## Disclaimer
Enable macros to use PowerShare Design Tool If you experience a security risk warning, go to the file's properties > general tab > at the bottom security > unblock This tool is designed to help you to understand the power sharing capabilities in PowerShareX amplifiers. With this tool you can choose an amplifier and specify the loudspeakers for the system configuration you want to review. Results are estimated values and may be used as a starting point for your system design. Please also refer to the amplifier technical data sheets when reviewing your system design plan. v1.0.3 add loudspeaker options for DesignMax DML88P and DM12SE, EdgeMax EM180-LP and EM90-LP, Forum FC108 and FC112, ShowTime SK12, 402 Series V, and 802 Series V.

## Tool
[9 empty] | I>Imax | Pdes<Pmax | The amplifier should only need 0.4A as an average over time. |  |  | PS404D | PS604D | Quattrocanali 8804 | 19 |  |  | T904 | T604 | T304 | X4 | X4L
| Hi-Z calculator |  |  |  | Lo-Z |  |  |  | Pmains max at | 6.4157 |  | Amplifier data | Selected |  |  |  | PowerShare PSX4804D | PowerShare PSX2404D | PowerShare PSX1204D | [12 empty] | Voltage alternatives
| P | 60 |  |  | 100V | 141.4214 |  |  | -0.67818 | vs Imax |  | Max Ptot, burst | 1200 | 400 | 600 | 9600 | 6000 | 2400 | 1200 | 8000 | 6000 | 3000 | 20800 | 32800 | 600 | [6 empty] | 100
| Znom 25V | 10.4167 |  |  | 70V | 100 |  |  | 15.254 | Pavg ok |  |  |  | 100 | 150 | 2400 | 1200 | 600 | 300 | 2000 | 1250 | 750 | 5200 | 4800 | [7 empty] | 115
| Znom 70V | 83.3333 |  |  | Unused | 35.3553 |  |  | 3.6885 |  | The amplifier is limited to 7.5A. |  |  | 50 | 75 | 1200 | 750 | 300 | 150 | 1000 | 750 | 375 | 2600 | 4100 | [7 empty] | 120
| Znom 100V | 166.6667 |  |  | Unused | [8 empty] | 55.875 | 85.715 | 816.2 | 875.432 | 514.632 | 424.432 | 874.5 | 875.432 | 424.432 | 1375.05 | 4289.8 | [7 empty] | 125
| PowerShare Design Tool | [10 empty] | Max Ptot, avg | 360 | 50 | 80 | 816.2 | 840 | 460 | 360 | 874.5 | 840 | 410 | 1344.15 | 4193.4 | [7 empty] | 173
User Input | [10 empty] | Instructions | Max Pburst/ch | 1100 | 320 | 600 | 3500 | 2200 | 1200 | 1100 | 2300 | 2100 | 1200 | 5400 | 10000 | [5 empty] | Nominal | 400 | 208
Amplifier model | PowerShare PSX1204D | [9 empty] | Enable macros to use PowerShare Design Tool! | Lo-Z voltage | 70 | 142 | 142 | 160 | 139 | 100 | 70 | 170 | 145 | 140 | 161 | 283 | [5 empty] | Actual | 162 | 220
Mains | 115 | 15 | 15 | [8 empty] | Max Apeak/ch | 43 | 17.8 | 17.8 | 50 | 45 | 43 | 43 | 50 | 40 | 40 | 86 | 118 | [5 empty] | Unused | 238 | 230
| Channel | [9 empty] | Gray cells = user adjustment | Max Vpeak/ch | 145 | 142 | 142 | 160 | 139 | 145 | 145 | 169 | 145 | 145 | 161 | 283 | [6 empty] | 3.9254 | 240
Loudspeaker Information | 1 | 2 | 3 | 4 | 5 | 6 | 7 | 8 |  |  |  | P act mains slow | 550 | 90 | 128 | 1200 | 1100 | 660 | 550 | 1200 | 1100 | 550 | 1725 | 5000
Bose Professional Loudspeaker | FS2 | FS2 | FS2 | FS2 | [6 empty] | Select loudspeaker.
Loudspeaker type | Lo-Z | Lo-Z | Lo-Z | Lo-Z | Unused | Unused | Unused | Unused |  |  | Select: Lo-Z / 100V / 70V / Unused. Unused must be selected when appropriate for headroom to be accurate.
Loudspeaker type OLD HIDDEN | Lo-Z | Lo-Z | Lo-Z | Lo-Z
#Speakers in parallel | 1 | 1 | 1 | 1 | 1 | 1 | 1 | 1 |  |  | Enter number of parallel speakers per channel. | n_net_eff1 | 82% | 75% | 79% | 70% | 82% | 82% | 82% | 75% | 82% | 82% | 89% | 89%
#Cabinets in parallel OLD HIDDEN | 1 | 1 | 1 | 1
Tap Setting (70/100V) | 16 | 16 | 16 | 16 | [6 empty] | Select. Note that the lowest tap is sometimes not available in 100v, check technical data sheet for details
RMS power - single speaker | 16 | 16 | 16 | 16
Nominal impedance Lo-Z OLD HIDDEN | 16 | 16 | 16 | 16
Highest Tap choice 70V/100V | 16 | 16 | 16 | 16 | [21 empty] | Profile | Active power | Crest factor | Average reduction | RMS Scaling
Next Tap choice 70V/100V | 8 | 8 | 8 | 8 | [21 empty] | SW | 14 | 12 | 2 | 0.7
Next Tap choice 70V/100V | 4 | 4 | 4 | 4 | [21 empty] | LF | 15.4 | 14 | 1.4 | 0.65
Next Tap choice 70V/100V | 2 | 2 | 2 | 2 | [21 empty] | MF | 17.2 | 16 | 1.2 | 0.6
Next Tap choice 70V/100V | 1 | 1 | 1 | 1 | [6 empty] | (Lowest tap sometimes not available in 100v, check loudspeaker technical data sheet) | [14 empty] | HF | 19.8 | 19 | 0.8 | 0.55
Next Tap choice 70V/100V | [25 empty] | FR | 16.8206 | 16.0206 | 0.8 | 0.6
Profile HIDDEN | FR | FR | FR | FR
Z nominal (LO-Z) | 16 | 16 | 16 | 16 | 4 | 4 | 4 | 4 |  |  | Nominal impedance (when used in LO-Z) |  | 990 | 288 | 540 | 3150 | 1980 | 1080 | 990 | 2070 | 1890 | 1080 | 5400 | 10000
PRMS (or Hi-Z tap setting) | 16 | 16 | 16 | 16 | 100 | 100 | 100 | 100 |  |  | Bose Professional Power Handling, Long-term Continuous for one cabinet or the tap value of a Hi-Z loudspeaker | P ch slow | 300 | 36 | 68 | 550 | 550 | 300 | 300 | 550 | 550 | 300 | 1350 | 2500
Profile HIDDEN | FR | FR | FR | FR | SW | SW | SW | SW |  |  | Select: SW / LF / MF / HF / FR | Vpk1 | 145 | 73 | 98 | 163 | 145 | 145 | 145 | 167 | 145 | 140 | 161 | 283
Average active power HIDDEN | 16.8206 | 16.8206 | 16.8206 | 16.8206 | 14 | 14 | 14 | 14 |  |  | READ ONLY! Combination of Crest factor and the fact that the speaker isn't a resistive load | n_net_eff2 | 49% | 63% | 66% | 62% | 49% | 49% | 49% | 63% | 49% | 49% | 87% | 87% |  |  | Peak Limiter |  | RMS Limiter
User Output Offset | 0 | 0 | 0 | 0 | 100 | 0 | 0 | 0 |  |  |  | Vpk2 | 1.5 | 39 | 28.5 | 78 | 60 | 400 | 10 | 78 | 60 | 60 | 56 | 173 |  | Profile | Attack | Release | Attack | Release
Amplifier Output | Channel | [7 empty] | Total | Headroom |  | k | 0.0024444 | 0.0035294 | 0.0018705 | 0.00094118 | 0.0038824 | -0.0012941 | 0.0024444 | 0.0013483 | 0.0038824 | 0.004125 | 0.00019048 | 0.00018182 |  | SW | 16 - 32 ms | 128 - 384 ms | 2 - 4 sec | 4- 8 sec
| 1 | 2 | 3 | 4 | 5 | 6 | 7 | 8 |  |  |  | m | 46.56% | 49.24% | 60.67% | 54.66% | 25.71% | 100.8% | 46.56% | 52.48% | 25.71% | 24.25% | 85.93% | 83.85% |  | LF | 8 - 16 ms | 64 - 256 ms | 1 - 2 sec | 2 - 4 sec
Power Requested | 32 | 32 | 32 | 32 | 1e-07 | 1e-07 | 1e-07 | 1e-07 | 128 | 9.7197 | Lo-Z speaker = PRMS x 2, Hi-Z speaker = rated power | [14 empty] | MF | 2 - 8 ms | 16 - 64 ms | 0,3 - 0,8 sec | 0,5 - 2 sec
Asymetrical Rated Power Remaining [Single Channel Consideration] | 1068 | 1068 | 1068 | 1068
Peak Power Requested | 64 | 64 | 64 | 64
Peak Power Remaining | 2136 | 2136 | 2136 | 2136
P average | 1.3308 | 1.3308 | 1.3308 | 1.3308 | 7.9621e-09 | 7.9621e-09 | 7.9621e-09 | 7.9621e-09 | 5.3233 | 18.3012 |  | Pidle | 32.4 | 15.5 | 19.5 | 34 | 32.4 | 32.4 | 32.4 | 34 | 32.4 | 32.4 | 180 | 180 |  | HF | 0,5 - 2 ms | 8 - 32 ms | 0,15 - 0,3 sec | 0,3 - 0,8 sec
Peak voltage | 32 | 32 | 32 | 32 | 0.044721 | 0.044721 | 0.044721 | 0.044721 | 32 |  |  | PF | 0.82 | 0.91 | 0.91 | 0.9 | 0.82 | 0.82 | 0.82 | 0.9 | 0.82 | 0.82 | 0.56386 | 0.56 |  | FR | 2 - 8 ms | 16 - 64 ms | 0,3 - 0,8 sec | 0,5 - 2 sec
Peak current | 2.2904 | 2.2904 | 2.2904 | 2.2904 | 5.1639e-06 | 5.1639e-06 | 5.1639e-06 | 5.1639e-06
Z | 16 | 16 | 16 | 16 | 10000 | 10000 | 10000 | 10000 |  |  | Overall impedance | P app. mains max | 804.878 | 118.6813 | 168.7912 | 1600 | 1609.7561 | 965.8537 | 804.878 | 1600 | 1609.7561 | 804.878 | 3671.1325 | 10714.2857
Z min | 12.2 | 12.2 | 12.2 | 12.2 | 7500.2 | 7500.2 | 7500.2 | 7500.2 |  |  | This is an assumption to try to ensure that there is output current headroom in the impedance dips. |  | 7.5 | 4.5 | 4.5 | 15 | 15 | 7.5 | 7.5 | 15 | 15 | 7.5 | 32 | 32
Headroom | 2.5664 | 2.5664 | 2.5664 | 2.5664 | 59.6591 | 59.6591 | 59.6591 | 59.6591 |  |  |  | Max Pch 70V | 1100 | 320 | 600 | 2100 | 2100 | 1500 | 1100 | 2000 | 4200 | 2400 | 10000
Round 1 - Ptot burst limited (hidden from user) | [11 empty] | Max Pch 100V | 1100 | 320 | 500 | 3000 | 2200 | 1700 | 1100 | 2300 | 4200 | 2400 | 10000
Pburst channel limitation 1 | 32 | 32 | 32 | 32 | 1e-07 | 1e-07 | 1e-07 | 1e-07
Pburst ch limit incl Umax | 32 | 32 | 32 | 32 | 1e-07 | 1e-07 | 1e-07 | 1e-07
Pburst ch limit incl Imax | 32 | 32 | 32 | 32 | 1e-07 | 1e-07 | 1e-07 | 1e-07
P burst | 300 | 300 | 300 | 300 | 9.375e-07 | 9.375e-07 | 9.375e-07 | 9.375e-07 | 1200
Peak voltage | 97.9796 | 97.9796 | 97.9796 | 97.9796 | 0.13693 | 0.13693 | 0.13693 | 0.13693
Peak current | 8.0311 | 8.0311 | 8.0311 | 8.0311 | 1.8257e-05 | 1.8257e-05 | 1.8257e-05 | 1.8257e-05
Headroom | 3.4046 | 3.4046 | 3.4046 | 3.4046 | 60.4973 | 60.4973 | 60.4973 | 60.4973
Round 2 - Per channel limitation (hidden from user)
Factor 2 | 0.3266 | 0.3266 | 0.3266 | 0.3266 | 0.3266 | 0.3266 | 0.3266 | 0.3266 |  |  |  | P of channels that can be increased
P burst | 32 | 32 | 32 | 32 | 1e-07 | 1e-07 | 1e-07 | 1e-07 | 128 | 9.7197 |  | 0
Peak voltage | 32 | 32 | 32 | 32 | 0.044721 | 0.044721 | 0.044721 | 0.044721 |  | 1072 |  | 0
Peak current | 2.623 | 2.623 | 2.623 | 2.623 | 5.9627e-06 | 5.9627e-06 | 5.9627e-06 | 5.9627e-06 |  | 1 |  | 0
Round 3 - Increase the previously decreased channels (hidden from user)
Factor 3 | 1 | 1 | 1 | 1 | 1 | 1 | 1 | 1
P burst | 32 | 32 | 32 | 32 | 1e-07 | 1e-07 | 1e-07 | 1e-07 | 128 | 9.7197 |  | 96 | 1072
Peak voltage | 32 | 32 | 32 | 32 | 0.044721 | 0.044721 | 0.044721 | 0.044721 |  |  |  | 0
Peak current | 2.623 | 2.623 | 2.623 | 2.623 | 5.9627e-06 | 5.9627e-06 | 5.9627e-06 | 5.9627e-06 |  | 1
Headroom | 13.1244 | 13.1244 | 13.1244 | 13.1244 | 70.2171 | 70.2171 | 70.2171 | 70.2171 |  |  |  | Max Ptot 70V | 1200 | 320 | 600 | 8000 | 4800 | 2400 | 1200 | 8000 | 4200 | 2400 | 10000
Round 4 - Increase the previously decreased channels (hidden from user) | [11 empty] | Max Ptot 100V | 1200 | 320 | 500 | 8000 | 4800 | 2400 | 1200 | 8000 | 4200 | 2400 | 10000
Factor 4 | 1 | 1 | 1 | 1 | 1 | 1 | 1 | 1
Round 5
Headroom 70V | [8 empty] | 9.7197
Headroom 100V | [8 empty] | 9.7197
P average with maintained CF | 1.3308 | 1.3308 | 1.3308 | 1.3308 | 7.9621e-09 | 7.9621e-09 | 7.9621e-09 | 7.9621e-09 | 5.3233
P average with equal reduction | 90 | 90 | 90 | 90 | 5.3846e-07 | 5.3846e-07 | 5.3846e-07 | 5.3846e-07 | 360
P average compromise | 45.6654 | 45.6654 | 45.6654 | 45.6654 | 2.7321e-07 | 2.7321e-07 | 2.7321e-07 | 2.7321e-07 | 182.6616 | 2.9466
P average compromise | 1.3308 | 1.3308 | 1.3308 | 1.3308 | 7.9621e-09 | 7.9621e-09 | 7.9621e-09 | 7.9621e-09 | 5.3233 |  |  | 3.9925
Factor | 1 | 1 | 1 | 1 | 1 | 1 | 1 | 1 |  | 1 |  | 1.3308 | 0
[12 empty] | Pidle/ch | 8.1
Possible power from the amplifier | Channel | [7 empty] | Total | Headroom |  | #channels | 4 | 4 | 4 | 4 | 4 | 4 | 4 | 4 | 4 | 4 | 4 | 4
P burst | 32 | 32 | 32 | 32 | 1e-07 | 1e-07 | 1e-07 | 1e-07 | 128 | 9.7197 |  | 96
P average | 1.3308 | 1.3308 | 1.3308 | 1.3308 | 7.9621e-09 | 7.9621e-09 | 7.9621e-09 | 7.9621e-09 | 5.3233 | 18.3012
RMS voltage without use mains current limit | 5.0596 | 5.0596 | 5.0596 | 5.0596 | 0.011233 | 0.011233 | 0.011233 | 0.011233
P average with mains current limit | 1.3308 | 1.3308 | 1.3308 | 1.3308 | 7.9621e-09 | 7.9621e-09 | 7.9621e-09 | 7.9621e-09 | 5.3233 | 0
Peak voltage | 32 | 32 | 32 | 32 | 0.044721 | 0.044721 | 0.044721 | 0.044721 | 32 | 0 |  | 96
RMS voltage | 5.0596 | 5.0596 | 5.0596 | 5.0596 | 0.011233 | 0.011233 | 0.011233 | 0.011233 |  | 25.9814
Desired crest factor | -16.0206 | -16.0206 | -16.0206 | -16.0206 | -12 | -12 | -12 | -12 |  | 32
Difference between average power and average voltage | 0.8 | 0.8 | 0.8 | 0.8 | 2 | 2 | 2 | 2
Peak current | 2.623 | 2.623 | 2.623 | 2.623 | 5.9627e-06 | 5.9627e-06 | 5.9627e-06 | 5.9627e-06 |  | 1 |  | 0 | [20 empty] | 10.4918
Set dipswitch to | Lo-Z | Lo-Z | Lo-Z | Lo-Z | Unused | Unused | Unused | Unused |  |  | Dipswitch setting on rear panel of amplifier. AMM112 FR, LF on PSX1204D, PSX2404D 100V dipswitch reccomended.
X series Channel/Rail Limitation
Peak current requested | 2.2904 | 2.2904 | 2.2904 | 2.2904 | 5.1639e-06 | 5.1639e-06 | 5.1639e-06 | 5.1639e-06
Delta Voltage | 0 | 0 | 0 | 0 | 0 | 0 | 0 | 0
Max Vpk Channel limited | 145 | 145 | 145 | 145 | 145 | 145 | 145 | 145
Headroom | 35 | 35 | 35 | 35 | 35 | 35 | 35 | 35
Possible vs desired (average) | 0 | 0 | 0 | 0 | 0 | 0 | 0 | 0 |  | 0 |  | 8 ohm P out | [11 empty] | 1600
Crest factor possible | 16.8206 | 16.8206 | 16.8206 | 16.8206 | 14 | 14 | 14 | 14 |  |  |  | 8 ohm BTU | [11 empty] | 2117
Crest factor headroom | 0 | 0 | 0 | 0 | 0 | 0 | 0 | 0 |  |  |  | 8 ohm P in | [11 empty] | 2068.9137
Current draw and thermal dissipation | [11 empty] | N eff 8 ohm | [11 empty] | 0.84705
Automatic settings
P ch fast | 44.8 | 44.8 | 44.8 | 44.8 | 1.4e-07 | 1.4e-07 | 1.4e-07 | 1.4e-07 | 179.2 | 1.4613 |  | 4 ohm BTU
P ch slow | 2.6616 | 2.6616 | 2.6616 | 2.6616 | 1.5924e-08 | 1.5924e-08 | 1.5924e-08 | 1.5924e-08 | 10.6466
P mains slow | [8 empty] | 59.0652 |  |  | -3.0103
Estimated net efficiency | 54.38% | 54.38% | 54.38% | 54.38% | 0% | 0% | 0% | 0% | 54.38%
P mains worst case | 12.9947 | 12.9947 | 12.9947 | 12.9947 | 0 | 0 | 0 | 0 | 51.9789 | 10.2454
P mains estimated | 10.5474 | 10.5474 | 10.5474 | 10.5474 | 0 | 0 | 0 | 0 | 42.1895 | 11.1516
I mains estimated | [8 empty] | 0.4474
I mains limited to | [8 empty] | 0.4474 | 12.2437 |  | 4ohm BTU | [11 empty] | 3892
P mains possible | 10.5474 | 10.5474 | 10.5474 | 10.5474 | 0 | 0 | 0 | 0 | 42.1895 |  |  | 1/4th power | [11 empty] | 226.2742
Pout possible (burst with the same CF) | 32 | 32 | 32 | 32 | 0 | 0 | 0 | 0 | 128
P out possible (average) | 1.3308 | 1.3308 | 1.3308 | 1.3308 | 0 | 0 | 0 | 0 | 5.3233 |  |  | Pout 4 ohm |  | 500 | 1000 | 2400 | 1500 | 800 | 400 | 2000 | 1250 | 750 | 3000 | 3200
Crest factor extension | 0 | 0 | 0 | 0 | 0 | 0 | 0 | 0 | 0
Gain reduction (burst) | 0 | 0 | 0 | 0 | 0 | 0 | 0 | 0 | 0 |  |  | 1/8th power, Vpk | [11 empty] | 160
Gain reduction (average) | 0 | 0 | 0 | 0 | 0 | 0 | 0 | 0 | -2.5983e-08 |  |  | BTU |  |  |  | 1713 | 760 | 360 | 261 |  |  |  |  | 3892
Headroom | 9.7197 | 9.7197 | 9.7197 | 9.7197 | Unused | Unused | Unused | Unused |  | 9.7197 | If this results in +3dB, go down an amp model. If this results in -3dB go up an amp model.
P loss | [8 empty] | 36.8662 |  |  | P 1/8th in 4 ohm |  |  | 1425 |  | 2075 | [6 empty] | 4340.6325
BTU | [8 empty] | 125.7874 |  |  | N eff 4 ohm |  |  | 70.18% | #DIV/0! | 72.29% | #DIV/0! | #DIV/0! | #DIV/0! | #DIV/0! | #DIV/0! | #DIV/0! | 0.73722
Apparent power | [8 empty] | 51.4506
0.82
PowerSoft Suggested Limiters Treshold
Values that should be used in the limiter settings if creating custom presets
Clip voltage | 33.6 | 33.6 | 33.6 | 33.6 | 0.046957 | 0.046957 | 0.046957 | 0.046957
Peak voltage | 25.6 | 25.6 | 25.6 | 25.6 | 0.035777 | 0.035777 | 0.035777 | 0.035777 | [21 empty] | 0
Attack Time Range | 2 - 8 ms | 2 - 8 ms | 2 - 8 ms | 2 - 8 ms | 2 - 8 ms | 2 - 8 ms | 2 - 8 ms | 2 - 8 ms
Release Time Range | 16 - 64 ms | 16 - 64 ms | 16 - 64 ms | 16 - 64 ms | 16 - 64 ms | 16 - 64 ms | 16 - 64 ms | 16 - 64 ms
RMS voltage | 9.6 | 9.6 | 9.6 | 9.6 | 0.013416 | 0.013416 | 0.013416 | 0.013416
Desired crest factor | #N/A | #N/A | #N/A | #N/A | #N/A | #N/A | #N/A | #N/A
Difference between average power and average voltage | #VALUE! | #VALUE! | #VALUE! | #VALUE! | #N/A | #N/A | #N/A | #N/A
Peak current | 0 | 0 | 0 | 0 | 0 | 0 | 0 | 0 |  | #DIV/0! | [19 empty] | 0
Attack Time Range | 0,3 - 0,8 sec | 0,3 - 0,8 sec | 0,3 - 0,8 sec | 0,3 - 0,8 sec | 0,3 - 0,8 sec | 0,3 - 0,8 sec | 0,3 - 0,8 sec | 0,3 - 0,8 sec
Release Time Range | 0,5 - 2 sec | 0,5 - 2 sec | 0,5 - 2 sec | 0,5 - 2 sec | 0,5 - 2 sec | 0,5 - 2 sec | 0,5 - 2 sec | 0,5 - 2 sec
Bose EQ preset Treshold
Peak Voltage | 32 | 32 | 32 | 32
Attack Time Range | 1.5 | 1.5 | 1.5 | 1.5
Release Time Range | 100 | 100 | 100 | 100
RMS Voltage | 16 | 16 | 16 | 16
Attack Time Range | 1 | 1 | 1 | 1
Release Time Range | 2 | 2 | 2 | 2
Consider adding continous power available lookup table (i.e. 1100W)
Consider making B35 power requested
Consider peak power requested
peak power availble
Note on M2: [Threaded comment] Your version of Excel allows you to read this threaded comment; however, any edits to it will get removed if the file is opened in a newer version of Excel. Learn more: https://go.microsoft.com/fwlink/?linkid=870924 Comment: Scenario 1
Note on M3: [Threaded comment] Your version of Excel allows you to read this threaded comment; however, any edits to it will get removed if the file is opened in a newer version of Excel. Learn more: https://go.microsoft.com/fwlink/?linkid=870924 Comment: Scenario 2
Note on M4: [Threaded comment] Your version of Excel allows you to read this threaded comment; however, any edits to it will get removed if the file is opened in a newer version of Excel. Learn more: https://go.microsoft.com/fwlink/?linkid=870924 Comment: Scenario 3
Note on M5: [Threaded comment] Your version of Excel allows you to read this threaded comment; however, any edits to it will get removed if the file is opened in a newer version of Excel. Learn more: https://go.microsoft.com/fwlink/?linkid=870924 Comment: Scenario 4
Note on N7: Klas Dalbjörn: I suggest that this is a power level that we know that we can sustain forever in 25 C with a 4 ohm load
Note on B107: Klas Dalbjörn: Used as limiter setting

## Data (hidden)
Amplifiers |  | Channels | Peaks |  | Rated power, symmetrical load | [5 empty] | Total rated power |  |  |  |  | Rated power, asymmetrical load | Check 8 ohm | CTA fraction | Total Peak power available in W, 4 ohms | highest lo-z limiter setting in Armonia/CSD
|  |  | Vpk | Ipk | 2Ω | 4Ω | 4Ω | 8Ω | 70V | 100V |  |  | 8Ω | 70V | 100V | 2Ω
| PowerShareX 4804D | 4 | 139 | 45 | 1500 | 1200 | 2600 | 1300 | 2100 | 2200 | 4800 |  | 1200 | 1200 | 1200 | 1800 | 4800 | 0.1 | 4830.25 | 140
| PowerShareX 2404D | 4 | 100 | 45 | 800 | 600 | 1700 | 1300 | 1500 | 170+C+K4 | 2400 |  | 600 | 600 | 600 | 1600 | 2400 | 0.1 | 2500 | 100
| PowerShareX 1204D | 4 | 70 | 33 | 400 | 300 | 1100 | 1100 | 1100 | 1100 | 1200 |  | 300 | 300 | 300 | 1100 | 1200 | 0.1 | 1225 | 80
| PowerShare PS604D | 4 | 100 | ? | n/a | 150 | 600 | 600 | 600 | 600 | 600 |  | 150 | 150 | 150 | n/a | 600 |  | 2500 | 100
| PowerShare PS404D | 4 | 80 | ? | n/a | 100 | 400 | 400 | 400 | 400 | 400 |  | 100 | 100 | 100 | n/a | 400 |  | 1600 | 80
Hi-Z/Lo-Z | Lo-Z
Hi-Z
Voltage standard | 70V
100V
40
Thresholds | "Nearing" |  | 1
| "Exceeds" |  | -2
[13 empty] | NOT UPDATED LATELY 8/17/2023 | [8 empty] | DIP Switch Override
Product family |  |  | Product | RMS power (datasheet) | Nominal impedance | Max Hi-Z tap setting | Other Tap settings (lowest available black text tap is lowest available is also a 100v tap setting) |  |  | Lowest tap setting (on this model, not available in 100v) |  | Profile | V Peak threshold | Attack msec | Release msec | V RMS threshold | attac msec | release msec | Peak power (datasheet) | Typical program material |  | PowerShare PSX1204D | PowerShare PSX2404D | PowerShare PSX4804D
[20 empty] | CF + reactive | R:CTA ratio
| None |  | None | 1e-11 | 0 | 0 | [12 empty] | 1e-11 | 0 | 0
|  |  | FS2 | 16 | 16 | 16 | 8 | 4 | 2 | 1 |  | FR | 32 | 1.5 | 100 | 16 | 1 | 2 | 64 | 10 | 0.19953
| FreeSpace + Acoustimass |  | FS3 Surface | 100 | 5 | 200 | 100 | 50 | 25 |  |  | FR | 56 | 1.5 | 100 | 28 | 1 | 2 | 200 | 10 | 0.19953
| FreeSpace + Acoustimass |  | FS3 Flush | 100 | 6 | 200 | 100 | 50 | 25 |  |  | FR | 56 | 1.5 | 100 | 28 | 1 | 2 | 200 | 10 | 0.19953
| FreeSpace small |  | FS4 | 40 | 8 | 40 | 20 | 10 | 5 | 2.5 | 2.5 | FR | 36 | 1.5 | 100 | 18 | 1 | 2 | 160 | 10 | 0.19953
| FreeSpace outdoor |  | FS360P SII | 65 | 8 | 80 | 40 | 20 | 10 |  |  | FR | 45.5 | 1.5 | 100 | 23 | 1 | 2 | 320 | 10 | 0.19953
| DesignMax small |  | DM2 | 16 | 16 | 9 | 4.5 | 2.3 | 1.2 |  |  | FR | 32 | 1.5 | 100 | 16 | 1 | 2 | 64 | 10 | 0.19953
|  |  | DM3 | 25 | 8 | 25 | 12 | 6 | 3 |  |  | FR | 29 | 1.5 | 100 | 14.5 | 1 | 2 | 100 | 10 | 0.19953
| DesignMax large |  | DM5 | 50 | 8 | 50 | 25 | 12 | 6 | 3 |  | FR | 40 | 1.5 | 100 | 20 | 1 | 2 | 200 | 10 | 0.19953
|  |  | DM6 | 100 | 8 | 80 | 40 | 20 | 10 | 5 | 2.5 | FR | 56 | 1.5 | 100 | 28.5 | 1 | 2 | 400 | 10 | 0.19953
|  |  | DM8 | 125 | 8 | 80 | 40 | 20 | 10 | 5 | 2.5 | FR | 63 | 1.5 | 100 | 32.5 | 1 | 2 | 500 | 10 | 0.19953
|  |  | DML88P | 140 | 8 | 100 | 50 | 25 | 12 |  |  | FR | 56.5 | 1.5 | 100 | 28.5 | 1 | 2 | 400 | 10 | 0.19953
|  |  | DM12SE | 200 | 8 | [6 empty] | FR | 60 | 1.5 | 100 | 40 | 1 | 2 | 800 | 10 | 0.19953
| DesignMax sub |  | DM8C-Sub | 150 | 8 | 150 | 80 | 40 | 20 |  |  | SW | 69 | 1.5 | 100 | 34.5 | 1 | 2 | 600 | 10 | 0.19953
|  |  | DM10S-Sub | 250 | 8 | 150 | 80 | 40 | 20 |  |  | SW | 88 | 1.5 | 100 | 45 | 1 | 2 | 1000 | 10 | 0.19953 | 70V
|  |  | DM10P-Sub | 250 | 8 | 150 | 80 | 40 | 20 |  |  | SW | 69 | 1.5 | 100 | 34.5 | 1 | 2 | 1000 | 10 | 0.19953
| EdgeMax |  | EM180 | 125 | 8 | 80 | 40 | 20 | 10 | 5 | 2.5 | FR | 63 | 1.5 | 100 | 31.5 | 1 | 2 | 500 | 10 | 0.19953
|  |  | EM180-LP | 32 | 8 | 32 | 16 | 8 | 4 |  |  | FR | 32 | 1 | 200 | 16 | 1 | 2 | 128 | 10 | 0.19953
|  |  | EM90 | 125 | 8 | 80 | 40 | 20 | 10 | 5 | 2.5 | FR | 63 | 1.5 | 100 | 31.5 | 1 | 2 | 500 | 10 | 0.19953 |  |  |  | not from AK, assuming 1204D can do 80v clip on lo-z
|  |  | EM90-LP | 32 | 8 | 32 | 16 | 8 | 4 |  |  | FR | 32 | 1 | 200 | 16 | 1 | 2 | 128 | 10 | 0.19953
| Modular Array column line array |  | MA12 | 300 | 8 | 150 | 75 | 38 | 19 |  |  | FR | 98 | 1.5 | 100 | 49 | 1 | 2 | 1200 | 17.2 | 0.038019 | 100V | 100V
|  |  | MA12EX | 150 | 8 | 100 | 50 | 25 |  |  |  | FR | 69 | 1.5 | 100 | 35 | 1 | 2 | 600 | 16.8 | 0.041687 |  |  |  | new Eqs added to list
| Modular Bass sub |  | MB210-WR | 500 | 8 | [6 empty] | SW | 126.5 | 1.5 | 100 | 63 | 1 | 2 | 2000 | 14 | 0.079433 | 100V | 100V
| ArenaMatch Multipurpose |  | AMM108 | 150 | 8 | [6 empty] | FR | 71 | 1.5 | 100 | 34.5 | 0.5 | 0.5 | 1200 | 16.8 | 0.041687 | 70V
|  |  | AMM112 FR | 300 | 8 | [6 empty] | FR | 142 | 1.5 | 100 | 49 | 0.5 | 0.5 | 2800 | 16.8 | 0.041687 | 100V | 100V
|  |  | AMM112 HF | 45 | 8 | [6 empty] | HF | 85 | 1.5 | 100 | 19 | 0.5 | 0.5 | 720 | 16.8 | 0.041687 | 70V | Lo-Z
|  |  | AMM112 LF | 300 | 8 | [6 empty] | LF | 142 | 1.5 | 100 | 49 | 0.5 | 0.5 | 2800 | 16.8 | 0.041687 | 100V | 100V
| ArenaMatch Multipurpose sub |  | AMS115 | 500 | 8 | [6 empty] | SW | 142 | 1.5 | 100 | 63 | 0.5 | 0.5 | 2800 | 14 | 0.079433 | 100V | 100V
| ArenaMatch Utility |  | AMU105 | 100 | 8 | 80 | 40 | 20 | 10 | 5 |  | FR | 56.5 | 1.5 | 100 | 28.5 | 1 | 2 | 400 | 16.8 | 0.041687
|  |  | AMU108 | 200 | 8 | 80 | 40 | 20 | 10 | 5 |  | FR | 80 | 1.5 | 100 | 40 | 1 | 2 | 800 | 16.8 | 0.041687 | 70V
|  |  | AMU206 | 250 | 8 | 80 | 40 | 20 | 10 | 5 |  | FR | 89 | 1.5 | 100 | 44.5 | 1 | 2 | 1000 | 16.8 | 0.041687 | 70V
|  |  | AMU208 | 300 | 8 | 80 | 40 | 20 | 10 | 5 |  | FR | 98 | 1.5 | 100 | 49 | 1 | 2 | 1200 | 16.8 | 0.041687 | 100V | 100V
| Forum |  | FC108 FR | 150 | 8 | [6 empty] | FR | 71 | 1.5 | 100 | 34.5 | 1 | 2 | 1200 | 16.8 | 0.041687 | 70V
|  |  | FC108 HF | 20 | 8 | [6 empty] | HF | 71 | 1.5 | 100 | 19 | 1 | 2 | 320 | 16.8 | 0.041687
|  |  | FC108 LF | 150 | 8 | [6 empty] | LF | 71 | 1.5 | 100 | 34.5 | 1 | 2 | 1200 | 16.8 | 0.041687 | 70V
|  |  | FC112 FR | 300 | 8 | [6 empty] | FR | 71 | 1.5 | 100 | 49 | 1 | 2 | 2400 | 16.8 | 0.041687 | 100V | 100V
|  |  | FC112 HF | 45 | 8 | [6 empty] | HF | 71 | 1.5 | 100 | 49 | 1 | 2 | 720 | 16.8 | 0.041687 | 70V
|  |  | FC112 LF | 300 | 8 | [6 empty] | LF | 71 | 1.5 | 100 | 49 | 1 | 2 | 2400 | 16.8 | 0.041687 | 100V | 100V
| ShowTime |  | SK12 | 600 | 8 | [6 empty] | FR | [6 empty] | 2400 | 16.8 | 0.041687 | 100V | 100V
| ShowMatch |  | SMS118 | 750 | 4 | [6 empty] | SW | 109 | 1.5 | 100 | 55 | 1 | 2 | 3000 | 14 | 0.079433 | 100V | 100V
|  |  | SM5/10/20 LF | 450 | 8 | [6 empty] | LF | 120 | 1.5 | 100 | 60 | 1 | 2 | 1800 | 15.4 | 0.057544 | 100V | 100V
|  |  | SM5/10/20 HF | 100 | 6 | [6 empty] | HF | 49 | 1.5 | 100 | 24.5 | 1 | 2 | 400 | 19.8 | 0.020893
|  |  | SMFill_LF | 450 | 8 | [6 empty] | LF | 120 | 1.5 | 100 | 60 | 1 | 2 | 1800 | 15.4 | 0.057544 | 100V | 100V
|  |  | SMFill_HF | 100 | 6 | [6 empty] | HF | 49 | 1.5 | 100 | 24.5 | 1 | 2 | 400 | 19.8 | 0.020893
|  |  | SM_4Box_65_LF | 450 | 8 | [6 empty] | LF | 120 | 1.5 | 100 | 60 | 1 | 2 | 1800 | 15.4 | 0.057544 | 100V | 100V
| ArenaMatch |  | AM10/20/40 LF | 600 | 8 | 400 | 200 | 100 |  |  |  | FR | 122 | 1.5 | 100 | 77.5 | 1 | 2 | 3000 | 16.8 | 0.041687 | 100V | 100V
| ArenaMatch |  | AM10/20/40 HF | 150 | 8 | 400 | 200 | 100 |  |  |  | FR | 122 | 1.5 | 100 | 77.5 | 1 | 2 | 3000 | 16.8 | 0.041687 | 100V
| ArenaMatch |  | AM10/20/40 Passive | 750 | 8 | 400 | 200 | 100 |  |  |  | FR | 122 | 1.5 | 100 | 77.5 | 1 | 2 | 3000 | 16.8 | 0.041687 | 100V | 100V
| ArenaMatch |  | AMArray_LF | 600 | 8 | 400 | 200 | 100 |  |  |  | FR | 122 | 1.5 | 100 | 77.5 | 1 | 2 | 3000 | 16.8 | 0.041687 | 100V | 100V
| Series V |  | 402_SeriesV | 150 | 8 | [6 empty] | FR | 62 | 1.5 | 100 | 31 | 1 | 2 | 600 | 16.8 | 0.041687
| Series V |  | 802_SeriesV | 300 | 8 | [6 empty] | FR | 71 | 1.5 | 100 | 44 | 1 |  | 1200 | 16.8 | 0.041687 | 70V
TO UPDATE/ADD PRODUCTS (03/06/26)
Line 71 on the "Data" tab is referenced in a lot of places in the "Tool" tab and needs to be changed for any added products -- it occurs in a number of vlookups on the "Tool" tab. These need to be updated (Find & Replace) wherever they occur or the speaker selection will send the Vlookups to lines they cannot see.
The loudspeaker drop-down list (Line 13 of "Tool") needs to look at the current list (beyond Line 71) in the "Data Validation" settings within Excel.
Also, the "Module 1" VBA script range needs to be updated from Line 69. This is what recommends the dipswitch settings. It looks at Columns W, X, Y of "Data" for an override. If there is none, it returns "" (blank), which the conditional statement in the formula of line 112 in the "Tool" tab replaces with "Lo-Z".
Note on F1: [Threaded comment] Your version of Excel allows you to read this threaded comment; however, any edits to it will get removed if the file is opened in a newer version of Excel. Learn more: https://go.microsoft.com/fwlink/?linkid=870924 Comment: All channels driven with the same burst power
Note on D2: [Threaded comment] Your version of Excel allows you to read this threaded comment; however, any edits to it will get removed if the file is opened in a newer version of Excel. Learn more: https://go.microsoft.com/fwlink/?linkid=870924 Comment: Maximum unclipped output voltage @ 8 ohms Reply: What about situations when you set dip switch to 70v or 100v to get more voltage?
Note on E2: [Threaded comment] Your version of Excel allows you to read this threaded comment; however, any edits to it will get removed if the file is opened in a newer version of Excel. Learn more: https://go.microsoft.com/fwlink/?linkid=870924 Comment: Maximum output current Apk