## RevisionHistory
Current ver: | 21b | 2014-12-02
Date | Rev | Modification | Reason for change
2008-10-29 | 11 | 20 kHz criteria for ESP88 w/ 4x4S2 card. | Tolerance of capacitor (+/-10%) causes the deviation of
|  | Sheet "Form(8X8S2)" is modified. Changed to: | analog filter. Previous criteria too tight for production.
|  | Gv=0dB or Out=-10dB, 20kHz/20Hz = +1.5dB/-1.5dB. | See report "20081029-Edward_ESP88C_20kHz(01)
|  | Gv=48dB or Gv=64dB, 20kHz/20Hz = +0.5dB/-2.7dB. | Deviation of Frequency Response and Criteria.pdf".
2009-10-22 | 11A | The criteria of STD4IN sheet was extended 1dB lower. | To accept CS5381(The original ADC= CS5361)
2010-05-07 | 12 | Added ADAT output | SBR
2010-06-15 | 13 | Added THD+N increase from 0.0005 to .0007 | SBR
2010-06-15 | 14 | Opened up tolerance of GPIO to from 51 to 52 | 3 "failures" at 51.37, 51.17, & 51.27.
2011-02-20 | 15 | Added PMESPlink | SBR
| 15B | changed PMESPLink input voltage from 1 to 1.5 | lower THD.
2011-03-24 | 15C | changed PMESPLink voltage range to 3-3.6 | lower THD.
2011-07-13 | 15d | changed PMESPLink voltage range to 9 - 9.75 | lower THD.
2011-01-29 | 16 | Added Gonzo CobraNet card
2013-02-15 | 17 | Added ESP-00 and ESP-II | New products are defined.
2013-04-11 | 18 | Added ESP88F | New products are defined.
2013-04-19 | 18 | Added ESP88F PMESPLink Audio performance | + Add Full/Simple test format
2013-04-24 | 18 | Added ESP88F PMESPLink Audio performance | ESP88F 12x4 Version TEST
2013-05-02 | 18 | Added ESP88F PMESPLink Audio performance | ESP88F Analog IO card TEST
2013-05-10 | 18 | Added ESP88F PMESPLink Audio performance | ESP88F 4x12 Version TEST
2013-04-15 | 17a | Modify ESP-00 and ESP-II | 20130415 Changed the Criteria according to the CC16 version CT have.
2013-05-10 | 17b | Modify ESP-00 and ESP-II | Passing unexpected record. Adding Firmware version.
2013-06-05 | 17c | Modify ESP-00 and ESP-II | Change Firmware version criteria
2013-06-14 | 18b | Refrect ESP-00 and ESP-00II Rev17C | Form(ESP00) is copied from Rev17C
2013-06-14 | 18b | Change file name according to Macro name
2013-09-06 | 18b1 | Change GPIO half value criteria | GPI pull up was changed to 5.1k to 2.0k on MAIN REV 1 073013(Pilot).pdf
Note : Latest version is 18e1. That has expansion card test.
2013-09-06 | 18e1 | Change GPIO half value criteria | GPI pull up was changed to 5.1k to 2.0k on MAIN REV 1 073013(Pilot).pdf
2013-09-10 | 18f | Redline changes - analog max noise to -91 - +44dB gain max noise to -75 - PMESPLink max noise to -115 | Meet production specs
2013-10-30 | 18g | Change creteria according to new test spec. | Meet production specs
2013-11-01 | 18g1 | Change creteria. | Correcting mistake of 20Hz/20kHz
2013-11-20 | 18g2 | Change creteria.
20k amplitude: +.75dB -.5
|  | ESPLink THD | 0.005 | 0.0005
|  | ESPLInk 19.5: | 0.02 | 0.004
2013-11-10 | 18h | Add embedded text log data function. | Records the true log data.
2013-11-27 | 18h1 | Refrect cteteria according to 18g2
|  | Add ATS2 and Excel MACRO ID to report sheet | Requested.
|  | Remove Sheet1,2,3 from Report book. | Requested.
2013-12-27 | 18h2 | Change Phantom criteria to voltage | Requested.
2014-01-04 | 18h3 | Change Phantom criteria | Requested. Lower limit is changed to 33V from 35V.
Zamboni project
2014-05-31 | 19 | Add Zamboni INPUT-II card OUTPUT-II card GPIO-II card ESP-00II(MB-II/DSP-STD/DSP-HP) | Test Documents are (638298-0010)(BSE50A1)(INPUT-II)TS638298_01.doc (638299-0010)(BSE51A1)(OUTPUT-II)TS638299_01.doc (638300-0010)(BSE52A1)(GPIO-II)TS638300_01.doc (370633-0020)(ESP-00II)TS370633_02.doc
2014-05-31 | 19 | Macro cord is devided to : | ESP88C_Test_Macro_Rev_19.atsb ESP_ESP-00II_AcommandII.atsb ESP_GPIO-II.atsb ESP_INPUT-II+OUTPUT-II.atsb RedlineAudioPerformanceTestingModule.atsb RedlineMacAddressWritingModule.atsb RedlinePhantomTestingModule.atsb
2014-05-31 | 19 | CSD configuration files | ESP-00II-TestConfiguration(V4.020).csp INPUIT+OUTPUT-II_TestConfiguration(ESP00).csp
2014-06-17 | 20 | Add Zamboni PMAES3IN card
2014-09-25 | 20a | Redline ESP880/124/412 | Change ATS macro to ensure the moving to host mode(Exit from Debug mode) before test closing. Add the record of exit debug mode to log file. Add A-Command test(Logic test) failure detection. Add to Excel the kv0 (Boot message suppression) and exit debug command detection for Pass/Fail decision. These files are changed : ESP88C_Test_Macro_Rev_20a.atsb RedlineAudioPerformanceTestingModule.atsb
|  | INPUT-II | Add to ATS2 macro for switcher control panel unload issue. Excel is not changed. Confirmed working on Rev20a. These files are changed : ESP_INPUT-II+OUTPUT-II.atsb
|  | OUTPIT-II | Add to ATS2 macro for switcher control panel unload issue. Excel is not changed. Confirmed working on Rev20a. These files are changed : ESP_INPUT-II+OUTPUT-II.atsb
|  | GPIO-II | No change ATS2 and Excel is not changed. Confirmed working on Rev20a."
|  | ESP-00II | Add A-Command(Logical) test failure detection. Move dialog after closing ESP. Excel is not changed. Confirmed working on Rev20a." These files are changed : ESP88C_Test_Macro_Rev_20a.atsb ESP_ESP-00II_AcommandII.atsb
|  | PMAES3IN | Changed the criteria to meet with the receiver part parameter. This change has been done for clearing the daisy chain issue. These files are changed : PMAES3IN.atsb (638301-0010)(BSE53A1)(PMAES3IN)TS638301_01R01.doc
2014-10-14 |  | PMAES3IN | Change Creteria of THRU voltage MIN 2.5V to 2.0V ATS macro changed 0.2V to 0.3V.
2014-10-16 |  | ESP880 | Revise bug about phantom data spread.
2014-11-19 | 20a1 | OUTPUT-II | FRQ20k Min limit is changed to -0.75 from -0.5
2014-11-14 | 21 | ESP1600 | Add ESP1600 sheet and function
2014-11-14 | 21a | ESP1600/ESP880/ESP4120/ESP1240 | Add Blank upload function
2014-11-20 |  | ESP00II | Change Form(ESP00II) 8.[Comm-Pass] for type9
2014-12-02 | 21b | INPUT-II/OUTPUT-II | Change script to simple when INPUT-II/OUTPUT-II(Get_CellLoc_Gain) Add ESP00II type with MB-RevB. Checked the work with INPUT-II/OUTPUT-II/GPIO-II/ESP00II/ES`880/ESP1240/ESP4120/ESP1600/PMAES

## Form(PMAES3IN)
Device under test
Serial Number
Lot | [6 empty] | Result | FAIL
Date of test
Tester's Name
[10 empty] | Total Result | FALSE
For PMAES3IN Card
|  | CH1 | CH2 | CH3 | CH4 | CH5 | CH6 | CH7 | CH8 |  |  | Total | Max | Min | CH1 | CH2 | CH3 | CH4 | CH5 | CH6 | CH7 | CH8
AMP Out | AMPL | [8 empty] | AMP Out | AMPL | FALSE | 8.5 | 4.5 | FALSE | FALSE | FALSE | FALSE | FALSE | FALSE | FALSE | FALSE | Difference of Feequency-Level
| Nois | [9 empty] | Nois | FALSE | -60 | -200 | FALSE | FALSE | FALSE | FALSE | FALSE | FALSE | FALSE | FALSE | CH1 | CH2 | CH3 | CH4 | CH5 | CH6 | CH7 | CH8 | Max-Room | Min-Room
| FRQ20K | [9 empty] | FRQ20K | TRUE | 3 | -0.5 | TRUE | TRUE | TRUE | TRUE | TRUE | TRUE | TRUE | TRUE | 0 | 0 | 0 | 0 | 0 | 0 | 0 | 0 | 3 | -0.5
| FRQ20 | [9 empty] | FRQ20 | TRUE | 0.5 | -0.5 | TRUE | TRUE | TRUE | TRUE | TRUE | TRUE | TRUE | TRUE | 0 | 0 | 0 | 0 | 0 | 0 | 0 | 0 | 0.5 | -0.5
| THDN | [9 empty] | THDN | FALSE | 0.05 | 0 | FALSE | FALSE | FALSE | FALSE | FALSE | FALSE | FALSE | FALSE
(AMP Out)AES3 Out Setting
|  | CH1 | CH2 | CH3 | CH4 | CH5 | CH6 | CH7 | CH8 |  |  | Total | Max | Min | CH1 | CH2 | CH3 | CH4 | CH5 | CH6 | CH7 | CH8
THRU Out | AMPL | [8 empty] | THRU Out | AMPL | FALSE | -28 | -32 | FALSE | FALSE | FALSE | FALSE | FALSE | FALSE | FALSE | FALSE | Difference of Feequency-Level
| Nois | [9 empty] | Nois | FALSE | -120 | -200 | FALSE | FALSE | FALSE | FALSE | FALSE | FALSE | FALSE | FALSE | CH1 | CH2 | CH3 | CH4 | CH5 | CH6 | CH7 | CH8 | Max-Room | Min-Room
| FRQ20K | [9 empty] | FRQ20K | TRUE | 0.5 | -0.5 | TRUE | TRUE | TRUE | TRUE | TRUE | TRUE | TRUE | TRUE | 0 | 0 | 0 | 0 | 0 | 0 | 0 | 0 | 0.5 | -0.5
| FRQ20 | [9 empty] | FRQ20 | TRUE | 0.5 | -0.5 | TRUE | TRUE | TRUE | TRUE | TRUE | TRUE | TRUE | TRUE | 0 | 0 | 0 | 0 | 0 | 0 | 0 | 0 | 0.5 | -0.5
| THDN | [9 empty] | THDN | FALSE | 0.001 | 0 | FALSE | FALSE | FALSE | FALSE | FALSE | FALSE | FALSE | FALSE
(THRU Out)AES3 Out Setting
|  | CH1 | CH2 | CH3 | CH4 | [7 empty] | Max | Min | CH1 | CH2 | CH3 | CH4
THRU Out | Rate | [9 empty] | Rate | FALSE | 48001 | 47999 | FALSE | FALSE | FALSE | FALSE
| Volt | [9 empty] | Volt | FALSE | 4 | 2 | FALSE | FALSE | FALSE | FALSE
| Jitter | [9 empty] | Jitter | FALSE | 5e-08 | 0 | FALSE | FALSE | FALSE | FALSE
LR-STATUS = | [9 empty] | LR-STATUS = | Text | FALSE |  |  | LR-STATUS = Non-Inverted.
--

## Form(ESP00II)
[8 empty] | Date: | 2014-05-12
| Device under test | [7 empty] | ControlSpace_Test_Report_form_Rev_21b
Serial Number | [12 empty] | Type detection from number of DSPs
Lot | [5 empty] | Result |  | #VALUE! |  |  |  |  | #VALUE! |  | FALSE
Date of test | [12 empty] | Evaluation of ESP frame type
Tester's Name | [5 empty] | ESP Configuration = Unkown |  |  |  | Total Result | #VALUE! |  | FALSE
#VALUE!
TestName | [8 empty] | MacroID
|  | CH1 | CH2 | CH3 | CH4 | CH5 | CH6 | CH7 | CH8 |  |  | Total | Max | Min | CH1 | CH2 | CH3 | CH4 | CH5 | CH6 | CH7 | CH8
8.4. Audio performance test | AMPL | [8 empty] | 8.4. Audio performance test | AMPL | FALSE | 5.5 | 2.5 | FALSE | FALSE | FALSE | FALSE |  |  |  |  | Difference of Feequency-Level
| Nois | [9 empty] | Nois | FALSE | -85 | -200 | FALSE | FALSE | FALSE | FALSE |  |  |  |  | CH1 | CH2 | CH3 | CH4 | CH5 | CH6 | CH7 | CH8 | Max-Room | Min-Room
| FRQ20K | [9 empty] | FRQ20K | TRUE | 1.5 | -1.5 | TRUE | TRUE | TRUE | TRUE |  |  |  |  | 0 | 0 | 0 | 0 | 0 | 0 | 0 | 0 | 1.5 | -1.5
| FRQ20 | [9 empty] | FRQ20 | FALSE | 0 | -3 | FALSE | FALSE | FALSE | FALSE |  |  |  |  | 0 | 0 | 0 | 0 | 0 | 0 | 0 | 0 | 0 | -3
| THDN | [9 empty] | THDN | FALSE | 0.005 | 0 | FALSE | FALSE | FALSE | FALSE |  |  |  |  | Difference of Feequency-Level CH1: 20071217-Change creteria and formula of 20kHz/20Hz
| 19.5dBu | [9 empty] | 19.5dBu | FALSE | 0.1 | 0 | FALSE | FALSE | FALSE | FALSE |  |  |  |  | Difference of Feequency-Level CH1: 20081029-Change criteria of 20kHz.
(GV=+14dB) | AMPL |  |  |  | These cells will be removed |  |  |  |  | (GV=+14dB) | AMPL |  | 5.5 | 2.5
| Nois | [9 empty] | Nois |  | -77 | -200
GV=+24dB) | AMPL | [8 empty] | GV=+24dB) | AMPL |  | 5.5 | 2.5
| Nois | [9 empty] | Nois |  | -77 | -200
(GV=+42dB) | AMPL | [8 empty] | (GV=+42dB) | AMPL |  | 5.5 | 2.5
| Nois | [9 empty] | Nois |  | -73 | -200
(GV=+48dB) | AMPL | [8 empty] | (GV=+48dB) | AMPL |  | 5.5 | 2.5 | [8 empty] | Difference of Feequency-Level CH1: Difference of Feequency-Level
| Nois | [9 empty] | Nois |  | -68 | -200 | [8 empty] | CH1 | CH2 | CH3 | CH4 | CH5 | CH6 | CH7 | CH8 | Max-Room | Min-Room
| FRQ20K | [9 empty] | FRQ20K |  | 0.5 | -2.7 | [8 empty] | 0 | 0 | 0 | 0 | 0 | 0 | 0 | 0 | 0.5 | -2.7
| FRQ20 | [9 empty] | FRQ20 |  | 0 | -3 | [8 empty] | 0 | 0 | 0 | 0 | 0 | 0 | 0 | 0 | 0 | -3
| THDN | [9 empty] | THDN |  | 0.02 | 0 | [8 empty] | Difference of Feequency-Level CH1: 20071217-Change creteria and formula of 20kHz/20Hz
| 19.5dBu | [9 empty] | 19.5dBu |  | 2 | 0 | [8 empty] | Difference of Feequency-Level CH1: 20081029-Change criteria of 20kHz.
(GV=+54dB) | AMPL | [8 empty] | (GV=+54dB) | AMPL |  | 5.5 | 2.5
| Nois | [9 empty] | Nois |  | -63 | -200
(GV=+64dB) | AMPL | [8 empty] | (GV=+64dB) | AMPL |  | 5.5 | 2.5 | [8 empty] | Difference of Feequency-Level CH1: Difference of Feequency-Level
| Nois | [9 empty] | Nois |  | -52 | -200 | [8 empty] | CH1 | CH2 | CH3 | CH4 | CH5 | CH6 | CH7 | CH8 | Max-Room | Min-Room
| FRQ20K | [9 empty] | FRQ20K |  | 0.5 | -2.7 | [8 empty] | 0 | 0 | 0 | 0 | 0 | 0 | 0 | 0 | 0.5 | -2.7
| FRQ20 | [9 empty] | FRQ20 |  | 0 | -3 | [8 empty] | 0 | 0 | 0 | 0 | 0 | 0 | 0 | 0 | 0 | -3
| THDN | [9 empty] | THDN |  | 0.12 | 0 | [8 empty] | Difference of Feequency-Level CH1: 20071217-Change creteria and formula of 20kHz/20Hz
| 19.5dBu | [9 empty] | 19.5dBu |  | 2 | 0 | [8 empty] | Difference of Feequency-Level CH1: 20081029-Change criteria of 20kHz.
OUT-10dBu (GV=+0dB) | AMPL | [8 empty] | OUT-10dBu (GV=+0dB) | AMPL |  | -9 | -11 | [8 empty] | Difference of Feequency-Level CH1: Difference of Feequency-Level
| Nois | [9 empty] | Nois |  | -77 | -200 | [8 empty] | CH1 | CH2 | CH3 | CH4 | CH5 | CH6 | CH7 | CH8 | Max-Room | Min-Room
| FRQ20K | [9 empty] | FRQ20K |  | 1.5 | -1.5 | [8 empty] | 0 | 0 | 0 | 0 | 0 | 0 | 0 | 0 | 1.5 | -1.5
| FRQ20 | [9 empty] | FRQ20 |  | 0 | -3 | [8 empty] | 0 | 0 | 0 | 0 | 0 | 0 | 0 | 0 | 0 | -3
| THDN | [9 empty] | THDN |  | 0.02 | 0 | [8 empty] | Difference of Feequency-Level CH1: 20071217-Change creteria and formula of 20kHz/20Hz
| 19.5dBu | [9 empty] | 19.5dBu |  | 2 | 0 | [8 empty] | Difference of Feequency-Level CH1: 20081029-Change criteria of 20kHz.
Phantom test | Pass/Fail | [8 empty] | Phantom test | Pass/Fail |  | Pass
8.5. GIO test(Full) | % | [8 empty] | 8.5. GIO test(Full) | % | FALSE | 97.5 | 92.5 | FALSE | FALSE | FALSE | FALSE | FALSE | FALSE | FALSE | FALSE
8.5. GIO test(Half) | % | [8 empty] | 8.5. GIO test(Half) | % | FALSE | 52.5 | 47.5 | FALSE | FALSE | FALSE | FALSE | FALSE | FALSE | FALSE | FALSE
|  | Date diff | Time Diff | [9 empty] | Max | Min
8.5. Time test | Value | 100 | 100 | [6 empty] | 8.5. Time test | Date diff | 0 | 0.1 | -0.1 | FALSE |  | Time Diff | 0 | 5 | -5 | FALSE
8.5. LAN | Check | [8 empty] | 8.5. LAN | Check | 0 | Pass |  | FALSE
8.5. RS232C | Check | [8 empty] | 8.5. RS232C | Check | 0 | Pass |  | FALSE
8.5. RS485 | Check | [8 empty] | 8.5. RS485 | Check | 0 | Pass |  | FALSE
MAC-ADDR
IP-ADDR |  | These cells will be removed
Firmware-version
number-of-DSPs
(GV=+30dB) | AMPL | [8 empty] | (GV=+30dB) | AMPL |  | 5.5 | 2.5
| Nois |  |  |  | These cells will be removed | [5 empty] | Nois |  | -77 | -200
(GV=+36dB) | AMPL | [8 empty] | (GV=+36dB) | AMPL |  | 5.5 | 2.5
| Nois | [9 empty] | Nois |  | -77 | -200
7.7. Frame test – Logical test | [10 empty] | Result of Frame= | #VALUE! | Max | Min
1.[FAN CONTROL] | [9 empty] | 1.-[FAN CONTROL] | Check | 0 | OFF |  | 0
2.[+15V IN voltage] | [9 empty] | 2.-[+15V IN voltage] | Volt | 0 | 16.5 | 14 | FALSE
3.[-15V IN voltage] | [9 empty] | 3.-[-15V IN voltage] | Volt | 0 | -14 | -16.5 | FALSE
4.[+15V OUT voltage] | [9 empty] | 4.-[+15V OUT voltage] | Volt | 0 | 16.5 | 14 | FALSE
5.[-15V OUT voltage] | [9 empty] | 5.-[-15V OUT voltage] | Volt | 0 | -14 | -16.5 | FALSE
6.[Audio-Path] | [9 empty] | 6.-[Audio-Path] | Check | 0 | PASSED |  | FALSE
7.[Audio-Level] | [9 empty] | 7.-[Audio-Level] | Check | 0 | PASSED |  | FALSE
8.[Comm-Pass] | [9 empty] | 8.-[Comm-Pass] | Check | FALSE | Type9/16 |  | FALSE | FALSE | FALSE | FALSE | FALSE | FALSE | FALSE | FALSE
[11 empty] | Check | FALSE | Type6/18 |  | FALSE | FALSE
9.[Reset] | [9 empty] | 9.-[Reset] | Check | 0 | PASSED |  | FALSE
10.[Boot] | [9 empty] | 10.-[Boot] | Check | 0 | PASSED |  | FALSE
11.[GIO] | [9 empty] | 11.-[GIO] | Check | 0 | Type6/18 |  | FALSE | FALSE
12.[Flash-ROM] | [9 empty] | 12.-[Flash-ROM] | Check | 0 | PASSED |  | FALSE
13.[SD-RAM] | [9 empty] | 13.-[SD-RAM] | Check | 0 | PASSED |  | FALSE
14.[FPGA-CONF] | [9 empty] | 14.-[FPGA-CONF] | Check | 0 | PASSED |  | FALSE
15.[FPGA-ACC] | [9 empty] | 15.-[FPGA-ACC] | Check | 0 | PASSED |  | FALSE
16.[HPI] | [9 empty] | 16.-[HPI] | Check | 0 | PASSED |  | FALSE
17.[Audio-Path] | [9 empty] | 17.-[Audio-Path] | Check | 0 | PASSED |  | FALSE
18.[DSP-SD-RAM] | [9 empty] | 18.-[DSP-SD-RAM] | Check | 0 | PASSED |  | FALSE
19.[LAN] | Reference | [8 empty] | 19.-[LAN]
20.[ETHERNET-LED] | [9 empty] | 20.-[ETHERNET-LED] | Check | 0 |  |  | FALSE
21.[MAC-ADDR] | [9 empty] | 21.-[MAC-ADDR] | Check | #VALUE! | 00-0C-8A- |  | #VALUE!
22.[IP-ADDR] | [9 empty] | 22.-[IP-ADDR] | Check | 0 | 192.168.0.160 |  | 0
23.[RS232C] | [9 empty] | 23.-[RS232C] | Check | 0 | PASSED |  | FALSE
24.[RS485] TECHNIC | [9 empty] | 24.-[RS485] TECHNIC | Check | 0 | V1.5a:V 1.5:V 1.1:V 1.0 |  | FALSE
Reference
25.[POWER-LED] | [9 empty] | 25.-[POWER-LED] | Check | 0 | Green | Red | FALSE
26.[STATUS-LED] | [9 empty] | 26.-[STATUS-LED] | Check | 0 | Green | Red | FALSE
27.[RS232C-LED] | [9 empty] | 27.-[RS232C-LED] | Check | 0 | Green | Red | FALSE
28.[RTC] | [9 empty] | 28.-[RTC] | Check | 0 | Date format |  | 0
29.[SUB-HPI2] | [9 empty] | 29.-[SUB-HPI2] | Check | 0 | PASSED |  | FALSE
29.[SUB-HPI3] | [9 empty] | 29.-[SUB-HPI3] | Check | 0 | PASSED |  | FALSE
29.[SUB-HPI4] | [9 empty] | 29.-[SUB-HPI4] | Check | 0 | PASSED |  | FALSE
30.[SUB-Audio-Path] | [9 empty] | 30.-[SUB-Audio-Path] | Check | 0 | PASSED |  | FALSE
31.[SUB-SD-RAM2] | [9 empty] | 31.-[SUB-SD-RAM2] | Check | 0 | PASSED |  | FALSE
31.[SUB-SD-RAM3] | [9 empty] | 31.-[SUB-SD-RAM3] | Check | 0 | PASSED |  | FALSE
31.[SUB-SD-RAM4] | [9 empty] | 31.-[SUB-SD-RAM4] | Check | 0 | PASSED |  | FALSE
32.[Firmware-version] | [9 empty] | 32.-[Firmware-version] | Log | 0 | 0.9 |  | 0
33.[number-of-DSPs] | [9 empty] | 33.-[number-of-DSPs] | Log | 0 | 4 |  | FALSE
7.6. Frame test – MB Phantom voltage test | [6 empty] | MB-Type |  |  |  | Result of MB phantom= | FALSE | On-Volt | 45 | Off-Volt | 5
|  | Slot1 | Slot2 | Slot3 | Slot4 | Slot5 | Slot6 | Slot7 | Slot8 | MB-Type:MB-II |  | 0 | Slot1 | Slot2 | Slot3 | Slot4 | Slot5 | Slot6 | Slot7 | Slot8
MB-Phantom No Load | [9 empty] | MB-Phantom No Load |  | FALSE | 0 | 0 | 0 | 0 | 0 | 0 | 0 | 0
MB-Phantom CH1+7Loaded | [9 empty] | MB-Phantom CH1+7Loaded |  | FALSE | 0 | 1 | 1 | 1 | 1 | 1 | 1 | 1
MB-Phantom CH2+7Loaded | [9 empty] | MB-Phantom CH2+7Loaded |  | FALSE | 1 | 0 | 1 | 1 | 1 | 1 | 1 | 1
MB-Phantom CH3+7Loaded | [9 empty] | MB-Phantom CH3+7Loaded |  | FALSE | 1 | 1 | 0 | 1 | 1 | 1 | 1 | 1
MB-Phantom CH4+7Loaded | [9 empty] | MB-Phantom CH4+7Loaded |  | FALSE | 1 | 1 | 1 | 0 | 1 | 1 | 1 | 1
MB-Phantom CH5+7Loaded | [9 empty] | MB-Phantom CH5+7Loaded |  | FALSE | 1 | 1 | 1 | 1 | 0 | 1 | 1 | 1
MB-Phantom CH6+7Loaded | [9 empty] | MB-Phantom CH6+7Loaded |  | FALSE | 1 | 1 | 1 | 1 | 1 | 0 | 1 | 1
MB-Phantom CH7+7Loaded | [9 empty] | MB-Phantom CH7+7Loaded |  | FALSE | 1 | 1 | 1 | 1 | 1 | 1 | 0 | 1
MB-Phantom CH8+7Loaded | [9 empty] | MB-Phantom CH8+7Loaded |  | FALSE | 1 | 1 | 1 | 1 | 1 | 1 | 1 | 0
MB-Phantom 8Loaded | [9 empty] | MB-Phantom 8Loaded |  | TRUE | 1 | 1 | 1 | 1 | 1 | 1 | 1 | 1
MB-Phantom RecoveredNL | [9 empty] | MB-Phantom RecoveredNL |  | FALSE | 0 | 0 | 0 | 0 | 0 | 0 | 0 | 0
MB-Phantom test result | [9 empty] | MB-Phantom test result |  | 0: FALSE; Slot1: 0
Sum of the boot area
8. Audio test card configuration
Slot1 =
Slot2 =
Slot3 =
Slot4 =
Slot5 =
Slot6 =
Slot7 =
Slot8 =
Slot9 =
Slot10 =
8. Loaded CSP file delay module existance
GA"Delay 20"
8.6. Erasing net list
Stored .csp file
Net_List_Erase_ =
FALSE
UpBlank:Slot = | [9 empty] | UpBlank:Expansion | Check | 0: 0; Slot1: UpBlank:Slot = Pass; Slot3: FALSE
UpBlank:CC16 = | [9 empty] | UpBlank:CC16 = | Check | 0: 0; Slot1: UpBlank:CC16 = Pass; Slot3: FALSE
UpBlank:BlankCHK = | [9 empty] | UpBlank:BlankCHK = | Check | 0: 0; Slot1: UpBlank:BlankCHK =Pass; Slot3: FALSE
-- Text Log Data --

## Form(GPIO-II)
[8 empty] | Date: | 2014-05-12
| Device under test | [7 empty] | ControlSpace_Test_Report_form_Rev_19
Serial Number
Lot | [5 empty] | Result |  | FAIL
Date of test
Tester's Name | [9 empty] | Total Result | FALSE
TestName | [8 empty] | MacroID
|  | CH1 | CH2 | CH3 | CH4 | CH5 | CH6 | CH7 | CH8 |  |  | Total | Max | Min | CH1 | CH2 | CH3 | CH4 | CH5 | CH6 | CH7 | CH8
GIO full Value Set0 | [9 empty] | GIO full Value Set0 |  | FALSE | 97.5 | 92.5 | FALSE | FALSE | FALSE | FALSE | FALSE | FALSE | FALSE | FALSE
GIO Harf Value Set1 | [9 empty] | GIO Harf Value Set1 |  | FALSE | 52.5 | 47.5 | FALSE | FALSE | FALSE | FALSE | FALSE | FALSE | FALSE | FALSE
GIO Single Channel CH1 | [9 empty] | GIO Single Channel CH1 |  | FALSE | 97.5 | 92.5 | FALSE | FALSE | FALSE | FALSE | FALSE | FALSE | FALSE | FALSE
GIO Single Channel CH2 | [9 empty] | GIO Single Channel CH2 |  | FALSE | 97.5 | 92.5 | FALSE | FALSE | FALSE | FALSE | FALSE | FALSE | FALSE | FALSE
GIO Single Channel CH3 | [9 empty] | GIO Single Channel CH3 |  | FALSE | 97.5 | 92.5 | FALSE | FALSE | FALSE | FALSE | FALSE | FALSE | FALSE | FALSE
GIO Single Channel CH4 | [9 empty] | GIO Single Channel CH4 |  | FALSE | 97.5 | 92.5 | FALSE | FALSE | FALSE | FALSE | FALSE | FALSE | FALSE | FALSE
GIO Single Channel CH5 | [9 empty] | GIO Single Channel CH5 |  | FALSE | 97.5 | 92.5 | FALSE | FALSE | FALSE | FALSE | FALSE | FALSE | FALSE | FALSE
GIO Single Channel CH6 | [9 empty] | GIO Single Channel CH6 |  | FALSE | 97.5 | 92.5 | FALSE | FALSE | FALSE | FALSE | FALSE | FALSE | FALSE | FALSE
GIO Single Channel CH7 | [9 empty] | GIO Single Channel CH7 |  | FALSE | 97.5 | 92.5 | FALSE | FALSE | FALSE | FALSE | FALSE | FALSE | FALSE | FALSE
GIO Single Channel CH8 | [9 empty] | GIO Single Channel CH8 |  | FALSE | 97.5 | 92.5 | FALSE | FALSE | FALSE | FALSE | FALSE | FALSE | FALSE | FALSE
Card configuration
Slot1 =
Slot2 =
Slot3 =
Slot4 =
Slot5 =
Slot6 =
Slot7 =
Slot8 =
Slot9 =
Slot10 =
-- Embedded text log data --

## Form(OUTPUT-II)
Device under test
Serial Number
Lot | [5 empty] | Result | FAIL
Date of test
Tester's Name
[8 empty] | Total Result | FALSE
For OUTPUT-II Card
|  | CH1 | CH2 | CH3 | CH4 |  |  |  |  | Total | Max | Min | CH1 | CH2 | CH3 | CH4
5-8.OUT+4dBu (GV=+0dB) | AMPL | [6 empty] | 5-8.OUT-10dBu (GV=+0dB) | AMPL | FALSE | 5 | 3 | FALSE | FALSE | FALSE | FALSE | Difference of Feequency-Level
| Nois | [7 empty] | Nois | FALSE | -90 | -200 | FALSE | FALSE | FALSE | FALSE | CH1 | CH2 | CH3 | CH4 | CH5 | CH6 | CH7 | CH8 | Max-Room | Min-Room
| FRQ20K | [7 empty] | FRQ20K | TRUE | 0.75 | -0.75 | TRUE | TRUE | TRUE | TRUE | 0 | 0 | 0 | 0 | 0 | 0 | 0 | 0 | 0.75 | -0.75
| FRQ20 | [7 empty] | FRQ20 | TRUE | 0.5 | -0.5 | TRUE | TRUE | TRUE | TRUE | 0 | 0 | 0 | 0 | 0 | 0 | 0 | 0 | 0.5 | -0.5
| THDN | [7 empty] | THDN | FALSE | 0.003 | 0 | FALSE | FALSE | FALSE | FALSE
| 19.5dBu | [7 empty] | 19.5dBu | FALSE | 0.03 | 0 | FALSE | FALSE | FALSE | FALSE
7.LED color | Green | [6 empty] | LED color | Green | FALSE | Pass |  | FALSE | FALSE | FALSE | FALSE
| Red | [7 empty] | Red | FALSE | Pass |  | FALSE | FALSE | FALSE | FALSE
-- Embedded text log data --

## Form(INPUT-II)
Device under test
Serial Number
Lot | [5 empty] | Result | FAIL
Date of test
Tester's Name
[8 empty] | Total Result | FALSE
For INPUT-II Card
|  | CH1 | CH2 | CH3 | CH4 |  |  |  |  | Total | Max | Min | CH1 | CH2 | CH3 | CH4
6.1.(GV=0dB) | AMPL | [6 empty] | 6.1.(GV=0dB) | AMPL | FALSE | -19 | -21 | FALSE | FALSE | FALSE | FALSE | Difference of Feequency-Level
| Nois | [7 empty] | Nois | FALSE | -110 | -200 | FALSE | FALSE | FALSE | FALSE | CH1 | CH2 | CH3 | CH4 | CH5 | CH6 | CH7 | CH8 | Max-Room | Min-Room
| FRQ20K | [7 empty] | FRQ20K | TRUE | 0.75 | -0.5 | TRUE | TRUE | TRUE | TRUE | 0 | 0 | 0 | 0 | 0 | 0 | 0 | 0 | 0.75 | -0.5
| FRQ20 | [7 empty] | FRQ20 | TRUE | 0.5 | -0.5 | TRUE | TRUE | TRUE | TRUE | 0 | 0 | 0 | 0 | 0 | 0 | 0 | 0 | 0.5 | -0.5
| THDN | [7 empty] | THDN | FALSE | 0.002 | 0 | FALSE | FALSE | FALSE | FALSE
| 19.5dBu | [7 empty] | 19.5dBu | FALSE | 0.04 | 0.005 | FALSE | FALSE | FALSE | FALSE
6.1.(GV=+14dB) | AMPL | [6 empty] | 6.1.(GV=+14dB) | AMPL | FALSE | -19 | -21 | FALSE | FALSE | FALSE | FALSE
| Nois | [7 empty] | Nois | FALSE | -110 | -200 | FALSE | FALSE | FALSE | FALSE
6.1.(GV=+24dB) | AMPL | [6 empty] | 6.1.(GV=+24dB) | AMPL | FALSE | -19 | -21 | FALSE | FALSE | FALSE | FALSE
| Nois | [7 empty] | Nois | FALSE | -110 | -200 | FALSE | FALSE | FALSE | FALSE
6.1.(GV=+32dB) | AMPL | [6 empty] | 6.1.(GV=+32dB) | AMPL | FALSE | -19 | -21 | FALSE | FALSE | FALSE | FALSE
| Nois | [7 empty] | Nois | FALSE | -105 | -200 | FALSE | FALSE | FALSE | FALSE
6.1.(GV=+44dB) | AMPL | [6 empty] | 6.1.(GV=+44dB) | AMPL | FALSE | -19 | -22 | FALSE | FALSE | FALSE | FALSE | Difference of Feequency-Level CH1: Difference of Feequency-Level
| Nois | [7 empty] | Nois | FALSE | -90 | -200 | FALSE | FALSE | FALSE | FALSE | CH1 | CH2 | CH3 | CH4 | CH5 | CH6 | CH7 | CH8 | Max-Room | Min-Room
| FRQ20K | [7 empty] | FRQ20K | TRUE | 0.75 | -0.5 | TRUE | TRUE | TRUE | TRUE | 0 | 0 | 0 | 0 | 0 | 0 | 0 | 0 | 0.75 | -0.5
| FRQ20 | [7 empty] | FRQ20 | TRUE | 0.5 | -0.5 | TRUE | TRUE | TRUE | TRUE | 0 | 0 | 0 | 0 | 0 | 0 | 0 | 0 | 0.5 | -0.5
| THDN | [7 empty] | THDN | FALSE | 0.012 | 0 | FALSE | FALSE | FALSE | FALSE
| 19.5dBu | [7 empty] | 19.5dBu | FALSE | 0.006 | 0 | FALSE | FALSE | FALSE | FALSE
6.1.OUT+4dBu (GV=+0dB) | AMPL | [6 empty] | 6.1.OUT-10dBu (GV=+0dB) | AMPL | FALSE | 5.5 | 2.5 | FALSE | FALSE | FALSE | FALSE
| Nois | [7 empty] | Nois | FALSE | -76 | -200 | FALSE | FALSE | FALSE | FALSE
| FRQ20K | [7 empty] | FRQ20K | FALSE | 6 | 2 | FALSE | FALSE | FALSE | FALSE
| FRQ20 | [7 empty] | FRQ20 | FALSE | 5.5 | 2.5 | FALSE | FALSE | FALSE | FALSE
| THDN | [7 empty] | THDN | FALSE | 0.01 | 0 | FALSE | FALSE | FALSE | FALSE
| 19.5dBu | [7 empty] | 19.5dBu | FALSE | 1 | 0 | FALSE | FALSE | FALSE | FALSE
6.2.Phantom test | Pass/Fail | [6 empty] | 6.2.Phantom test | Pass/Fail | FALSE | Pass |  | FALSE | FALSE | FALSE | FALSE
6.2.Phantom test | Volatge | [6 empty] | 6.2.Phantom test | Pass/Fail | FALSE | 48 | 33 | FALSE | FALSE | FALSE | FALSE
| OFF | [7 empty] | Volt | TRUE | 5 | -0.5 | TRUE | TRUE | TRUE | TRUE
6.3.LED color | Green | [6 empty] | 6.3.LED color | Green | FALSE | Pass |  | FALSE | FALSE | FALSE | FALSE
| Red | [7 empty] | Red | FALSE | Pass |  | FALSE | FALSE | FALSE | FALSE
-- Embedded text log data --

## Form(ESP88F16)
[16 empty] | Date: | 2014-11-18
Device under test
Serial Number
Lot | [6 empty] | Result | FAIL
Date of test
Tester's Name
[18 empty] | Total Result | FALSE
|  | CH1 | CH2 | CH3 | CH4 | CH5 | CH6 | CH7 | CH8 | CH9 | CH10 | CH11 | CH12 | CH13 | CH14 | CH15 | CH16 |  |  | Total | Max | Min | CH1 | CH2 | CH3 | CH4 | CH5 | CH6 | CH7 | CH8 | CH9 | CH10 | CH11 | CH12 | CH13 | CH14 | CH15 | CH16
6-1.(GV=0dB) | AMPL | [16 empty] | 6-1.(GV=0dB) | AMPL | FALSE | -19 | -22 | FALSE | FALSE | FALSE | FALSE | FALSE | FALSE | FALSE | FALSE | FALSE | FALSE | FALSE | FALSE | FALSE | FALSE | FALSE | FALSE | Difference of Feequency-Level
| Nois | [17 empty] | Nois | FALSE | -115 | -120 | FALSE | FALSE | FALSE | FALSE | FALSE | FALSE | FALSE | FALSE | FALSE | FALSE | FALSE | FALSE | FALSE | FALSE | FALSE | FALSE | CH1 | CH2 | CH3 | CH4 | CH5 | CH6 | CH7 | CH8 | CH9 | CH10 | CH11 | CH12 | CH13 | CH14 | CH15 | CH16 | Max-Room | Min-Room
| FRQ20K | [17 empty] | FRQ20K | TRUE | 0.75 | -0.5 | TRUE | TRUE | TRUE | TRUE | TRUE | TRUE | TRUE | TRUE | TRUE | TRUE | TRUE | TRUE | TRUE | TRUE | TRUE | TRUE | 0 | 0 | 0 | 0 | 0 | 0 | 0 | 0 | 0 | 0 | 0 | 0 | 0 | 0 | 0 | 0 | 0.75 | -0.5
| FRQ20 | [17 empty] | FRQ20 | TRUE | 0.5 | -0.5 | TRUE | TRUE | TRUE | TRUE | TRUE | TRUE | TRUE | TRUE | TRUE | TRUE | TRUE | TRUE | TRUE | TRUE | TRUE | TRUE | 0 | 0 | 0 | 0 | 0 | 0 | 0 | 0 | 0 | 0 | 0 | 0 | 0 | 0 | 0 | 0 | 0.5 | -0.5
| THDN | [17 empty] | THDN | FALSE | 0.004 | 0.0001 | FALSE | FALSE | FALSE | FALSE | FALSE | FALSE | FALSE | FALSE | FALSE | FALSE | FALSE | FALSE | FALSE | FALSE | FALSE | FALSE | Difference of Feequency-Level CH1: 20071217-Change creteria and formula of 20kHz/20Hz
| 19.5dBu | [17 empty] | 19.5dBu | FALSE | 0.04 | 0.005 | FALSE | FALSE | FALSE | FALSE | FALSE | FALSE | FALSE | FALSE | FALSE | FALSE | FALSE | FALSE | FALSE | FALSE | FALSE | FALSE | Difference of Feequency-Level CH1: 20081029-Change criteria of 20kHz.
6-2.(GV=+14dB) | AMPL | [16 empty] | 6-2.(GV=+14dB) | AMPL | FALSE | -19 | -22 | FALSE | FALSE | FALSE | FALSE | FALSE | FALSE | FALSE | FALSE | FALSE | FALSE | FALSE | FALSE | FALSE | FALSE | FALSE | FALSE
| Nois | [17 empty] | Nois | FALSE | -115 | -120 | FALSE | FALSE | FALSE | FALSE | FALSE | FALSE | FALSE | FALSE | FALSE | FALSE | FALSE | FALSE | FALSE | FALSE | FALSE | FALSE
6-3.(GV=+24dB) | AMPL | [16 empty] | 6-3.(GV=+24dB) | AMPL | FALSE | -19 | -22 | FALSE | FALSE | FALSE | FALSE | FALSE | FALSE | FALSE | FALSE | FALSE | FALSE | FALSE | FALSE | FALSE | FALSE | FALSE | FALSE
| Nois | [17 empty] | Nois | FALSE | -113 | -120 | FALSE | FALSE | FALSE | FALSE | FALSE | FALSE | FALSE | FALSE | FALSE | FALSE | FALSE | FALSE | FALSE | FALSE | FALSE | FALSE
6-4.(GV=+32dB) | AMPL | [16 empty] | 6-4.(GV=+32dB) | AMPL | FALSE | -19 | -22 | FALSE | FALSE | FALSE | FALSE | FALSE | FALSE | FALSE | FALSE | FALSE | FALSE | FALSE | FALSE | FALSE | FALSE | FALSE | FALSE
| Nois | [17 empty] | Nois | FALSE | -109 | -120 | FALSE | FALSE | FALSE | FALSE | FALSE | FALSE | FALSE | FALSE | FALSE | FALSE | FALSE | FALSE | FALSE | FALSE | FALSE | FALSE
6-5.(GV=+44dB) | AMPL | [16 empty] | 6-5.(GV=+44dB) | AMPL | FALSE | -19 | -22 | FALSE | FALSE | FALSE | FALSE | FALSE | FALSE | FALSE | FALSE | FALSE | FALSE | FALSE | FALSE | FALSE | FALSE | FALSE | FALSE | Difference of Feequency-Level CH1: Difference of Feequency-Level
| Nois | [17 empty] | Nois | FALSE | -99 | -120 | FALSE | FALSE | FALSE | FALSE | FALSE | FALSE | FALSE | FALSE | FALSE | FALSE | FALSE | FALSE | FALSE | FALSE | FALSE | FALSE | CH1 | CH2 | CH3 | CH4 | CH5 | CH6 | CH7 | CH8 | CH9 | CH10 | CH11 | CH12 | CH13 | CH14 | CH15 | CH16 | Max-Room | Min-Room
| FRQ20K | [17 empty] | FRQ20K | TRUE | 1 | -1 | TRUE | TRUE | TRUE | TRUE | TRUE | TRUE | TRUE | TRUE | TRUE | TRUE | TRUE | TRUE | TRUE | TRUE | TRUE | TRUE | 0 | 0 | 0 | 0 | 0 | 0 | 0 | 0 | 0 | 0 | 0 | 0 | 0 | 0 | 0 | 0 | 1 | -1
| FRQ20 | [17 empty] | FRQ20 | TRUE | 0.5 | -0.5 | TRUE | TRUE | TRUE | TRUE | TRUE | TRUE | TRUE | TRUE | TRUE | TRUE | TRUE | TRUE | TRUE | TRUE | TRUE | TRUE | 0 | 0 | 0 | 0 | 0 | 0 | 0 | 0 | 0 | 0 | 0 | 0 | 0 | 0 | 0 | 0 | 0.5 | -0.5
| THDN | [17 empty] | THDN | FALSE | 0.022 | 0.0001 | FALSE | FALSE | FALSE | FALSE | FALSE | FALSE | FALSE | FALSE | FALSE | FALSE | FALSE | FALSE | FALSE | FALSE | FALSE | FALSE | Difference of Feequency-Level CH1: 20071217-Change creteria and formula of 20kHz/20Hz
| 19.5dBu | [17 empty] | 19.5dBu | FALSE | 0.004 | 0.0001 | FALSE | FALSE | FALSE | FALSE | FALSE | FALSE | FALSE | FALSE | FALSE | FALSE | FALSE | FALSE | FALSE | FALSE | FALSE | FALSE | Difference of Feequency-Level CH1: 20081029-Change criteria of 20kHz.
x-6.(GV=+54dB) | AMPL | [16 empty] | x-6.(GV=+54dB) | AMPL | FALSE | -19 | -22 | FALSE | FALSE | FALSE | FALSE | FALSE | FALSE | FALSE | FALSE | FALSE | FALSE | FALSE | FALSE | FALSE | FALSE | FALSE | FALSE
| Nois | [17 empty] | Nois | FALSE | -109 | -120 | FALSE | FALSE | FALSE | FALSE | FALSE | FALSE | FALSE | FALSE | FALSE | FALSE | FALSE | FALSE | FALSE | FALSE | FALSE | FALSE
x-7.(GV=+64dB) | AMPL | [16 empty] | x7.(GV=+64dB) | AMPL | FALSE | -19 | -22 | FALSE | FALSE | FALSE | FALSE | FALSE | FALSE | FALSE | FALSE | FALSE | FALSE | FALSE | FALSE | FALSE | FALSE | FALSE | FALSE | Difference of Feequency-Level CH1: Difference of Feequency-Level
| Nois | [17 empty] | Nois | FALSE | -99 | -120 | FALSE | FALSE | FALSE | FALSE | FALSE | FALSE | FALSE | FALSE | FALSE | FALSE | FALSE | FALSE | FALSE | FALSE | FALSE | FALSE | CH1 | CH2 | CH3 | CH4 | CH5 | CH6 | CH7 | CH8 | CH9 | CH10 | CH11 | CH12 | CH13 | CH14 | CH15 | CH16 | Max-Room | Min-Room
| FRQ20K | [17 empty] | FRQ20K | TRUE | 1 | -1 | TRUE | TRUE | TRUE | TRUE | TRUE | TRUE | TRUE | TRUE | TRUE | TRUE | TRUE | TRUE | TRUE | TRUE | TRUE | TRUE | 0 | 0 | 0 | 0 | 0 | 0 | 0 | 0 | 0 | 0 | 0 | 0 | 0 | 0 | 0 | 0 | 1 | -1
| FRQ20 | [17 empty] | FRQ20 | TRUE | 0.5 | -0.5 | TRUE | TRUE | TRUE | TRUE | TRUE | TRUE | TRUE | TRUE | TRUE | TRUE | TRUE | TRUE | TRUE | TRUE | TRUE | TRUE | 0 | 0 | 0 | 0 | 0 | 0 | 0 | 0 | 0 | 0 | 0 | 0 | 0 | 0 | 0 | 0 | 0.5 | -0.5
| THDN | [17 empty] | THDN | FALSE | 0.022 | 0.0035 | FALSE | FALSE | FALSE | FALSE | FALSE | FALSE | FALSE | FALSE | FALSE | FALSE | FALSE | FALSE | FALSE | FALSE | FALSE | FALSE | Difference of Feequency-Level CH1: 20071217-Change creteria and formula of 20kHz/20Hz
| 19.5dBu | [17 empty] | 19.5dBu | FALSE | 0.046 | 0.0015 | FALSE | FALSE | FALSE | FALSE | FALSE | FALSE | FALSE | FALSE | FALSE | FALSE | FALSE | FALSE | FALSE | FALSE | FALSE | FALSE | Difference of Feequency-Level CH1: 20081029-Change criteria of 20kHz.
x-8.OUT-10dBu | AMPL | [16 empty] | x-8.OUT-10dBu (GV=+0dB) | AMPL | FALSE | -19 | -22 | FALSE | FALSE | FALSE | FALSE | FALSE | FALSE | FALSE | FALSE | FALSE | FALSE | FALSE | FALSE | FALSE | FALSE | FALSE | FALSE | Difference of Feequency-Level CH1: Difference of Feequency-Level
| Nois | [17 empty] | Nois | FALSE | -99 | -120 | FALSE | FALSE | FALSE | FALSE | FALSE | FALSE | FALSE | FALSE | FALSE | FALSE | FALSE | FALSE | FALSE | FALSE | FALSE | FALSE | CH1 | CH2 | CH3 | CH4 | CH5 | CH6 | CH7 | CH8 | CH9 | CH10 | CH11 | CH12 | CH13 | CH14 | CH15 | CH16 | Max-Room | Min-Room
| FRQ20K | [17 empty] | FRQ20K | TRUE | 1 | -1 | TRUE | TRUE | TRUE | TRUE | TRUE | TRUE | TRUE | TRUE | TRUE | TRUE | TRUE | TRUE | TRUE | TRUE | TRUE | TRUE | 0 | 0 | 0 | 0 | 0 | 0 | 0 | 0 | 0 | 0 | 0 | 0 | 0 | 0 | 0 | 0 | 1 | -1
| FRQ20 | [17 empty] | FRQ20 | TRUE | 0.5 | -0.5 | TRUE | TRUE | TRUE | TRUE | TRUE | TRUE | TRUE | TRUE | TRUE | TRUE | TRUE | TRUE | TRUE | TRUE | TRUE | TRUE | 0 | 0 | 0 | 0 | 0 | 0 | 0 | 0 | 0 | 0 | 0 | 0 | 0 | 0 | 0 | 0 | 0.5 | -0.5
| THDN | [17 empty] | THDN | FALSE | 0.022 | 0.0035 | FALSE | FALSE | FALSE | FALSE | FALSE | FALSE | FALSE | FALSE | FALSE | FALSE | FALSE | FALSE | FALSE | FALSE | FALSE | FALSE | Difference of Feequency-Level CH1: 20071217-Change creteria and formula of 20kHz/20Hz
| 19.5dBu | [17 empty] | 19.5dBu | FALSE | 0.046 | 0.0015 | FALSE | FALSE | FALSE | FALSE | FALSE | FALSE | FALSE | FALSE | FALSE | FALSE | FALSE | FALSE | FALSE | FALSE | FALSE | FALSE | Difference of Feequency-Level CH1: 20081029-Change criteria of 20kHz.
6-6.Phantom test | Pass/Fail | [16 empty] | 6-6.Phantom test | Pass/Fail | FALSE | Pass |  | FALSE | FALSE | FALSE | FALSE | FALSE | FALSE | FALSE | FALSE | FALSE | FALSE | FALSE | FALSE | FALSE | FALSE | FALSE | FALSE
6-7.GIO test(Full) | % | [16 empty] | 6-7.GIO test(Full) | % | FALSE | 100 | 98 | FALSE | FALSE | FALSE | FALSE | FALSE | TRUE | TRUE | TRUE | TRUE | TRUE | TRUE | TRUE | TRUE | TRUE | TRUE | TRUE
6-7.GIO test(Half) | % | [16 empty] | 6-7.GIO test(Half) | % | FALSE | 70 | 35 | FALSE | FALSE | FALSE | FALSE | FALSE | TRUE | TRUE | TRUE | TRUE | TRUE | TRUE | TRUE | TRUE | TRUE | TRUE | TRUE | Difference of Feequency-Level CH1: # 20130906 Changed
|  | Date diff | Time Diff | [17 empty] | Max | Min
6-8.Time test | Value | 100 | 100 | [14 empty] | 8.Time test | Date diff | 0 | 0.1 | -0.1 | FALSE
[19 empty] | Time Diff | 0 | 5 | -5 | FALSE
6-9.LAN | Check | [16 empty] | 9.LAN | Check | 0 | Pass |  | FALSE
6-10.RS232C | Check | [16 empty] | 10.RS232C | Check | 0 | Pass |  | FALSE
6-11.RS485 | Check | [16 empty] | 11.RS485 | Check | 0 | Pass |  | FALSE
MAC-ADDR |  |  |  |  | Expansion card | [12 empty] | MAC-ADDR | Check | 0 | 000c8a |  | 0
IP-ADDR |  |  |  |  | Expected Level
Firmware-version |  |  |  |  | Measured Level
DSP firmware version |  |  |  |  | Level Validation | [12 empty] | Expansion | Pass/Fail | 0 | Pass |  | FALSE
PMESPLink |  | CH1 | CH2 | CH3 | CH4 | CH5 | CH6 | CH7 | CH8 | [8 empty] | PMESPLink |  |  |  |  | CH1 | CH2 | CH3 | CH4 | CH5 | CH6 | CH7 | CH8 | CH9 | CH10 | CH11 | CH12 | CH13 | CH14 | CH15 | CH16
| Pass/Fail | [17 empty] | Pass/Fail | FALSE | Pass |  | FALSE | FALSE | FALSE | FALSE | FALSE | FALSE | FALSE | FALSE | TRUE | TRUE | TRUE | TRUE | TRUE | TRUE | TRUE | TRUE
|  | CH1 | CH2 | CH3 | CH4 | CH5 | CH6 | CH7 | CH8 | [10 empty] | Total | Max | Min | CH1 | CH2 | CH3 | CH4 | CH5 | CH6 | CH7 | CH8 | CH9 | CH10 | CH11 | CH12 | CH13 | CH14 | CH15 | CH16
PMESPLink(GV=0dB) | AMPL | [16 empty] | 7-1.(GV=0dB) | AMPL | FALSE | -19 | -21 | FALSE | FALSE | FALSE | FALSE | FALSE | FALSE | FALSE | FALSE | TRUE | TRUE | TRUE | TRUE | TRUE | TRUE | TRUE | TRUE
| Nois | [17 empty] | Nois | FALSE | -118 | -130 | FALSE | FALSE | FALSE | FALSE | FALSE | FALSE | FALSE | FALSE | TRUE | TRUE | TRUE | TRUE | TRUE | TRUE | TRUE | TRUE
| FRQ20K | [17 empty] | FRQ20K | FALSE | -19 | -21 | FALSE | FALSE | FALSE | FALSE | FALSE | FALSE | FALSE | FALSE | TRUE | TRUE | TRUE | TRUE | TRUE | TRUE | TRUE | TRUE
| FRQ20 | [17 empty] | FRQ20 | FALSE | -19 | -21 | FALSE | FALSE | FALSE | FALSE | FALSE | FALSE | FALSE | FALSE | TRUE | TRUE | TRUE | TRUE | TRUE | TRUE | TRUE | TRUE
| THDN | [17 empty] | THDN | FALSE | 0.001 | 0.0001 | FALSE | FALSE | FALSE | FALSE | FALSE | FALSE | FALSE | FALSE | TRUE | TRUE | TRUE | TRUE | TRUE | TRUE | TRUE | TRUE
| 19.5dBu | [17 empty] | 19.5dBu | FALSE | 0.001 | 0.0001 | FALSE | FALSE | FALSE | FALSE | FALSE | FALSE | FALSE | FALSE | TRUE | TRUE | TRUE | TRUE | TRUE | TRUE | TRUE | TRUE
Front LEDs | All | Lower |  | Lower middle |  | Upper middle |  | Upper | [9 empty] | Front LEDs |  |  |  |  | CH1: Lower; CH3: Lower middle; CH5: Upper middle; CH7: Upper
| Off | Green | Red | Green | Red | Green | Red | Green | Red | [13 empty] | CH1: Green; CH2: Red; CH3: Green; CH4: Red; CH5: Green; CH6: Red; CH7: Green; CH8: Red
[19 empty] | Pass/Fail | FALSE | Pass |  | CH1: FALSE; CH2: FALSE; CH3: FALSE; CH4: FALSE; CH5: FALSE; CH6: FALSE; CH7: FALSE; CH8: FALSE
|  | CH1 | CH2 | CH3 | CH4 | CH5 | CH6 | CH7 | CH8 | CH9 | CH10 | CH11 | CH12 | CH13 | CH14 | CH15 | CH16 | [5 empty] | CH1 | CH2 | CH3 | CH4 | CH5 | CH6 | CH7 | CH8 | CH9 | CH10 | CH11 | CH12 | CH13 | CH14 | CH15 | CH16
6-6.Phantom test | ON | [16 empty] | 6-6.Phantom test | Volt | FALSE | 40 | 33 | FALSE | FALSE | FALSE | FALSE | FALSE | FALSE | FALSE | FALSE | FALSE | FALSE | FALSE | FALSE | FALSE | FALSE | FALSE | FALSE
| OFF | [17 empty] | Volt | TRUE | 5 | -0.5 | TRUE | TRUE | TRUE | TRUE | TRUE | TRUE | TRUE | TRUE | TRUE | TRUE | TRUE | TRUE | TRUE | TRUE | TRUE | TRUE
Boot Message suppression : | [17 empty] | Boot Message suppression : | Check | 0 | Boot Message suppression : Pass kerv 0 |  | FALSE
Debug Mode : | [17 empty] | Debug Mode : | Check | 0 | Debug Mode :+++Exit Debug mode |  | FALSE
Ignore debug Mode command : | [17 empty] | Ignore debug Mode command : | Check | 0 | Ignore debug Mode command :Pass |  | FALSE
UpBlank:Expansion = | [17 empty] | UpBlank:Expansion | Check | 0 | UpBlank:Expansion =Pass , Not Found |  | FALSE
UpBlank:CC16 = | [17 empty] | UpBlank:CC16 = | Check | 0 | UpBlank:CC16 = Pass , Not Found |  | FALSE
UpBlank:BlankCHK = | [17 empty] | UpBlank:BlankCHK = | Check | 0 | UpBlank:BlankCHK =Pass , Blank |  | FALSE
--

## Form(ESP88F12)
[12 empty] | Date: | 2014-11-18
Device under test
Serial Number
Lot | [6 empty] | Result | FAIL
Date of test
Tester's Name |  |  |  | This ATS Macro ID =
|  |  |  | This report sheet = | [9 empty] | Total Result | FALSE
|  | CH1 | CH2 | CH3 | CH4 | CH5 | CH6 | CH7 | CH8 | CH9 | CH10 | CH11 | CH12 |  |  | Total | Max | Min | CH1 | CH2 | CH3 | CH4 | CH5 | CH6 | CH7 | CH8 | CH9 | CH10 | CH11 | CH12
6-1.(GV=0dB) | AMPL | [12 empty] | 6-1.(GV=0dB) | AMPL | FALSE | 3.9 | 2.9 | FALSE | FALSE | FALSE | FALSE | FALSE | FALSE | FALSE | FALSE | FALSE | FALSE | FALSE | FALSE | Difference of Feequency-Level
| Nois | [13 empty] | Nois | FALSE | -91 | -101 | FALSE | FALSE | FALSE | FALSE | FALSE | FALSE | FALSE | FALSE | FALSE | FALSE | FALSE | FALSE | CH1 | CH2 | CH3 | CH4 | CH5 | CH6 | CH7 | CH8 | CH9 | CH10 | CH11 | CH12 | Max-Room | Min-Room
| FRQ20K | [13 empty] | FRQ20K | TRUE | 0.75 | -0.5 | TRUE | TRUE | TRUE | TRUE | TRUE | TRUE | TRUE | TRUE | TRUE | TRUE | TRUE | TRUE | 0 | 0 | 0 | 0 | 0 | 0 | 0 | 0 | 0 | 0 | 0 | 0 | 0.75 | -0.5
| FRQ20 | [13 empty] | FRQ20 | TRUE | 0.5 | -0.5 | TRUE | TRUE | TRUE | TRUE | TRUE | TRUE | TRUE | TRUE | TRUE | TRUE | TRUE | TRUE | 0 | 0 | 0 | 0 | 0 | 0 | 0 | 0 | 0 | 0 | 0 | 0 | 0.5 | -0.5
| THDN | [13 empty] | THDN | FALSE | 0.004 | 0.001 | FALSE | FALSE | FALSE | FALSE | FALSE | FALSE | FALSE | FALSE | FALSE | FALSE | FALSE | FALSE | Difference of Feequency-Level CH1: 20071217-Change creteria and formula of 20kHz/20Hz
| 19.5dBu | [13 empty] | 19.5dBu | FALSE | 0.04 | 0.005 | FALSE | FALSE | FALSE | FALSE | FALSE | FALSE | FALSE | FALSE | FALSE | FALSE | FALSE | FALSE | Difference of Feequency-Level CH1: 20081029-Change criteria of 20kHz.
6-2.(GV=+14dB) | AMPL | [12 empty] | 6-2.(GV=+14dB) | AMPL | FALSE | 3.9 | 2.9 | FALSE | FALSE | FALSE | FALSE | FALSE | FALSE | FALSE | FALSE | FALSE | FALSE | FALSE | FALSE
| Nois | [13 empty] | Nois | FALSE | -90 | -100 | FALSE | FALSE | FALSE | FALSE | FALSE | FALSE | FALSE | FALSE | FALSE | FALSE | FALSE | FALSE
6-3.(GV=+24dB) | AMPL | [12 empty] | 6-3.(GV=+24dB) | AMPL | FALSE | 3.9 | 2.9 | FALSE | FALSE | FALSE | FALSE | FALSE | FALSE | FALSE | FALSE | FALSE | FALSE | FALSE | FALSE
| Nois | [13 empty] | Nois | FALSE | -89 | -99 | FALSE | FALSE | FALSE | FALSE | FALSE | FALSE | FALSE | FALSE | FALSE | FALSE | FALSE | FALSE
6-4.(GV=+32dB) | AMPL | [12 empty] | 6-4.(GV=+32dB) | AMPL | FALSE | 4 | 3 | FALSE | FALSE | FALSE | FALSE | FALSE | FALSE | FALSE | FALSE | FALSE | FALSE | FALSE | FALSE
| Nois | [13 empty] | Nois | FALSE | -84 | -94 | FALSE | FALSE | FALSE | FALSE | FALSE | FALSE | FALSE | FALSE | FALSE | FALSE | FALSE | FALSE
6-5.(GV=+44dB) | AMPL | [12 empty] | 6-5.(GV=+44dB) | AMPL | FALSE | 4 | 3 | FALSE | FALSE | FALSE | FALSE | FALSE | FALSE | FALSE | FALSE | FALSE | FALSE | FALSE | FALSE | Difference of Feequency-Level CH1: Difference of Feequency-Level
| Nois | [13 empty] | Nois | FALSE | -74 | -84 | FALSE | FALSE | FALSE | FALSE | FALSE | FALSE | FALSE | FALSE | FALSE | FALSE | FALSE | FALSE | CH1 | CH2 | CH3 | CH4 | CH5 | CH6 | CH7 | CH8 | CH9 | CH10 | CH11 | CH12 | Max-Room | Min-Room
| FRQ20K | [13 empty] | FRQ20K | TRUE | 1 | -1 | TRUE | TRUE | TRUE | TRUE | TRUE | TRUE | TRUE | TRUE | TRUE | TRUE | TRUE | TRUE | 0 | 0 | 0 | 0 | 0 | 0 | 0 | 0 | 0 | 0 | 0 | 0 | 1 | -1
| FRQ20 | [13 empty] | FRQ20 | TRUE | 0.5 | -0.5 | TRUE | TRUE | TRUE | TRUE | TRUE | TRUE | TRUE | TRUE | TRUE | TRUE | TRUE | TRUE | 0 | 0 | 0 | 0 | 0 | 0 | 0 | 0 | 0 | 0 | 0 | 0 | 0.5 | -0.5
| THDN | [13 empty] | THDN | FALSE | 0.022 | 0.0035 | FALSE | FALSE | FALSE | FALSE | FALSE | FALSE | FALSE | FALSE | FALSE | FALSE | FALSE | FALSE | Difference of Feequency-Level CH1: 20071217-Change creteria and formula of 20kHz/20Hz
| 19.5dBu | [13 empty] | 19.5dBu | FALSE | 0.046 | 0.0027 | FALSE | FALSE | FALSE | FALSE | FALSE | FALSE | FALSE | FALSE | FALSE | FALSE | FALSE | FALSE | Difference of Feequency-Level CH1: 20081029-Change criteria of 20kHz.
x-6.(GV=+54dB) | AMPL | [12 empty] | x-6.(GV=+54dB) | AMPL | FALSE | 4.5 | 1.5 | FALSE | FALSE | FALSE | FALSE | FALSE | FALSE | FALSE | FALSE | FALSE | FALSE | FALSE | FALSE
| Nois | [13 empty] | Nois | FALSE | -63 | -200 | FALSE | FALSE | FALSE | FALSE | FALSE | FALSE | FALSE | FALSE | FALSE | FALSE | FALSE | FALSE
x-7.(GV=+64dB) | AMPL | [12 empty] | x7.(GV=+64dB) | AMPL | FALSE | 3.9 | 2.9 | FALSE | FALSE | FALSE | FALSE | FALSE | FALSE | FALSE | FALSE | FALSE | FALSE | FALSE | FALSE | Difference of Feequency-Level CH1: Difference of Feequency-Level
| Nois | [13 empty] | Nois | FALSE | -52 | -200 | FALSE | FALSE | FALSE | FALSE | FALSE | FALSE | FALSE | FALSE | FALSE | FALSE | FALSE | FALSE | CH1 | CH2 | CH3 | CH4 | CH5 | CH6 | CH7 | CH8 | CH9 | CH10 | CH11 | CH12 | Max-Room | Min-Room
| FRQ20K | [13 empty] | FRQ20K | TRUE | 0.5 | -2.7 | TRUE | TRUE | TRUE | TRUE | TRUE | TRUE | TRUE | TRUE | TRUE | TRUE | TRUE | TRUE | 0 | 0 | 0 | 0 | 0 | 0 | 0 | 0 | 0 | 0 | 0 | 0 | 0.5 | -2.7
| FRQ20 | [13 empty] | FRQ20 | TRUE | 0.5 | -3 | TRUE | TRUE | TRUE | TRUE | TRUE | TRUE | TRUE | TRUE | TRUE | TRUE | TRUE | TRUE | 0 | 0 | 0 | 0 | 0 | 0 | 0 | 0 | 0 | 0 | 0 | 0 | 0.5 | -3
| THDN | [13 empty] | THDN | FALSE | 0.12 | 0 | FALSE | FALSE | FALSE | FALSE | FALSE | FALSE | FALSE | FALSE | FALSE | FALSE | FALSE | FALSE | Difference of Feequency-Level CH1: 20071217-Change creteria and formula of 20kHz/20Hz
| 19.5dBu | [13 empty] | 19.5dBu | FALSE | 2 | 0 | FALSE | FALSE | FALSE | FALSE | FALSE | FALSE | FALSE | FALSE | FALSE | FALSE | FALSE | FALSE | Difference of Feequency-Level CH1: 20081029-Change criteria of 20kHz.
x-8.OUT-10dBu | AMPL | [12 empty] | x-8.OUT-10dBu (GV=+0dB) | AMPL | FALSE | 3.9 | 2.9 | FALSE | FALSE | FALSE | FALSE | FALSE | FALSE | FALSE | FALSE | FALSE | FALSE | FALSE | FALSE | Difference of Feequency-Level CH1: Difference of Feequency-Level
| Nois | [13 empty] | Nois | FALSE | -77 | -200 | FALSE | FALSE | FALSE | FALSE | FALSE | FALSE | FALSE | FALSE | FALSE | FALSE | FALSE | FALSE | CH1 | CH2 | CH3 | CH4 | CH5 | CH6 | CH7 | CH8 | CH9 | CH10 | CH11 | CH12 | Max-Room | Min-Room
| FRQ20K | [13 empty] | FRQ20K | TRUE | 1.5 | -1.5 | TRUE | TRUE | TRUE | TRUE | TRUE | TRUE | TRUE | TRUE | TRUE | TRUE | TRUE | TRUE | 0 | 0 | 0 | 0 | 0 | 0 | 0 | 0 | 0 | 0 | 0 | 0 | 1.5 | -1.5
| FRQ20 | [13 empty] | FRQ20 | TRUE | 0.5 | -3 | TRUE | TRUE | TRUE | TRUE | TRUE | TRUE | TRUE | TRUE | TRUE | TRUE | TRUE | TRUE | 0 | 0 | 0 | 0 | 0 | 0 | 0 | 0 | 0 | 0 | 0 | 0 | 0.5 | -3
| THDN | [13 empty] | THDN | FALSE | 0.02 | 0 | FALSE | FALSE | FALSE | FALSE | FALSE | FALSE | FALSE | FALSE | FALSE | FALSE | FALSE | FALSE | Difference of Feequency-Level CH1: 20071217-Change creteria and formula of 20kHz/20Hz
| 19.5dBu | [13 empty] | 19.5dBu | FALSE | 2 | 0 | FALSE | FALSE | FALSE | FALSE | FALSE | FALSE | FALSE | FALSE | FALSE | FALSE | FALSE | FALSE | Difference of Feequency-Level CH1: 20081029-Change criteria of 20kHz.
6-6.Phantom test | Pass/Fail | [12 empty] | 6-6.Phantom test | Pass/Fail | FALSE | Pass |  | FALSE | FALSE | FALSE | FALSE | FALSE | FALSE | FALSE | FALSE | FALSE | FALSE | FALSE | FALSE
6-7.GIO test(Full) | % | [12 empty] | 6-7.GIO test(Full) | % | FALSE | 100 | 98 | FALSE | FALSE | FALSE | FALSE | FALSE | TRUE | TRUE | TRUE | TRUE | TRUE | TRUE | TRUE
6-7.GIO test(Half) | % | [12 empty] | 6-7.GIO test(Half) | % | FALSE | 70 | 35 | FALSE | FALSE | FALSE | FALSE | FALSE | TRUE | TRUE | TRUE | TRUE | TRUE | TRUE | TRUE | Difference of Feequency-Level CH1: # 20130906 Changed
|  | Date diff | Time Diff | [13 empty] | Max | Min
6-8.Time test | Value | 100 | 100 | [10 empty] | 8.Time test | Date diff | 0 | 0.1 | -0.1 | FALSE
[15 empty] | Time Diff | 0 | 5 | -5 | FALSE
6-9.LAN | Check | [12 empty] | 9.LAN | Check | 0 | Pass |  | FALSE
6-10.RS232C | Check | [12 empty] | 10.RS232C | Check | 0 | Pass |  | FALSE
6-11.RS485 | Check | [12 empty] | 11.RS485 | Check | 0 | Pass |  | FALSE
MAC-ADDR |  |  |  |  | Expansion card | [8 empty] | MAC-ADDR | Check | 0 | 000c8a |  | 0
IP-ADDR |  |  |  |  | Expected Level
Firmware-version |  |  |  |  | Measured Level
DSP firmware version |  |  |  |  | Level Validation | [8 empty] | Expansion | Pass/Fail | 0 | Pass |  | FALSE
PMESPLink |  | CH1 | CH2 | CH3 | CH4 | CH5 | CH6 | CH7 | CH8 | CH9 | CH10 | CH11 | CH12 | PMESPLink |  |  |  |  | CH1 | CH2 | CH3 | CH4 | CH5 | CH6 | CH7 | CH8 | CH9 | CH10 | CH11 | CH12
| Pass/Fail | [13 empty] | Pass/Fail | FALSE | Pass |  | FALSE | FALSE | FALSE | FALSE | FALSE | FALSE | FALSE | FALSE | FALSE | FALSE | FALSE | FALSE
|  | CH1 | CH2 | CH3 | CH4 | CH5 | CH6 | CH7 | CH8 | CH9 | CH10 | CH11 | CH12 |  |  | Total | Max | Min | CH1 | CH2 | CH3 | CH4 | CH5 | CH6 | CH7 | CH8 | CH9 | CH10 | CH11 | CH12
PMESPLink(GV=0dB) | AMPL | [12 empty] | 7-1.(GV=0dB) | AMPL | FALSE | -20.232 | -21.3 | FALSE | FALSE | FALSE | FALSE | FALSE | FALSE | FALSE | FALSE | FALSE | FALSE | FALSE | FALSE
| Nois | [13 empty] | Nois | FALSE | -113 | -120 | FALSE | FALSE | FALSE | FALSE | FALSE | FALSE | FALSE | FALSE | FALSE | FALSE | FALSE | FALSE
| FRQ20K | [13 empty] | FRQ20K | FALSE | -19.732 | -21.8 | FALSE | FALSE | FALSE | FALSE | FALSE | FALSE | FALSE | FALSE | FALSE | FALSE | FALSE | FALSE
| FRQ20 | [13 empty] | FRQ20 | FALSE | -19.732 | -21.8 | FALSE | FALSE | FALSE | FALSE | FALSE | FALSE | FALSE | FALSE | FALSE | FALSE | FALSE | FALSE
| THDN | [13 empty] | THDN | FALSE | 0.005 | 0.0005 | FALSE | FALSE | FALSE | FALSE | FALSE | FALSE | FALSE | FALSE | FALSE | FALSE | FALSE | FALSE
| 19.5dBu | [13 empty] | 19.5dBu | FALSE | 0.02 | 0.004 | FALSE | FALSE | FALSE | FALSE | FALSE | FALSE | FALSE | FALSE | FALSE | FALSE | FALSE | FALSE
Front LEDs | All | CH1: Lower; CH3: Lower middle; CH5: Upper middle; CH7: Upper | Front LEDs |  |  |  |  | Lower |  | Lower middle |  | Upper middle |  | Upper
| Off | Green | Red | Green | Red | Green | Red | Green | Red | [9 empty] | Green | Red | Green | Red | Green | Red | Green | Red
[15 empty] | Pass/Fail | FALSE | Pass |  | FALSE | FALSE | FALSE | FALSE | FALSE | FALSE | FALSE | FALSE
|  | CH1 | CH2 | CH3 | CH4 | CH5 | CH6 | CH7 | CH8 | CH9 | CH10 | CH11 | CH12 | [5 empty] | CH1 | CH2 | CH3 | CH4 | CH5 | CH6 | CH7 | CH8 | CH9 | CH10 | CH11 | CH12
6-6.Phantom test | ON | [12 empty] | 6-6.Phantom test | Volt | FALSE | 40 | 33 | FALSE | FALSE | FALSE | FALSE | FALSE | FALSE | FALSE | FALSE | FALSE | FALSE | FALSE | FALSE
| OFF | [13 empty] | Volt | TRUE | 5 | -0.5 | TRUE | TRUE | TRUE | TRUE | TRUE | TRUE | TRUE | TRUE | TRUE | TRUE | TRUE | TRUE
Boot Message suppression : | [13 empty] | Boot Message suppression : | Check | 0 | Boot Message suppression : Pass kerv 0 |  | FALSE
Debug Mode : | [13 empty] | Debug Mode : | Check | 0 | Debug Mode :+++Exit Debug mode |  | FALSE
Ignore debug Mode command : | [13 empty] | Ignore debug Mode command : | Check | 0 | Ignore debug Mode command :Pass |  | FALSE
UpBlank:Expansion = | [13 empty] | UpBlank:Expansion | Check | 0 | UpBlank:Expansion =Pass , Not Found |  | FALSE
UpBlank:CC16 = | [13 empty] | UpBlank:CC16 = | Check | 0 | UpBlank:CC16 = Pass , Not Found |  | FALSE
UpBlank:BlankCHK = | [13 empty] | UpBlank:BlankCHK = | Check | 0 | UpBlank:BlankCHK =Pass , Blank |  | FALSE
--

## Form(ESP88F)
[8 empty] | Date: | 2014-11-18
Device under test
Serial Number
Lot | [6 empty] | Result | FAIL
Date of test
Tester's Name
[9 empty] | This ATS Macro ID = | Total Result | FALSE
This report sheet =
|  | CH1 | CH2 | CH3 | CH4 | CH5 | CH6 | CH7 | CH8 |  |  | Total | Max | Min | CH1 | CH2 | CH3 | CH4 | CH5 | CH6 | CH7 | CH8
6-1.(GV=0dB) | AMPL | [8 empty] | 5-1.(GV=0dB) | AMPL | FALSE | 3.9 | 2.9 | FALSE | FALSE | FALSE | FALSE | FALSE | FALSE | FALSE | FALSE | Difference of Feequency-Level
| Nois | [9 empty] | Nois | FALSE | -91 | -101 | FALSE | FALSE | FALSE | FALSE | FALSE | FALSE | FALSE | FALSE | CH1 | CH2 | CH3 | CH4 | CH5 | CH6 | CH7 | CH8 | Max-Room | Min-Room
| FRQ20K | [9 empty] | FRQ20K | TRUE | 0.75 | -0.5 | TRUE | TRUE | TRUE | TRUE | TRUE | TRUE | TRUE | TRUE | 0 | 0 | 0 | 0 | 0 | 0 | 0 | 0 | 0.75 | -0.5
| FRQ20 | [9 empty] | FRQ20 | TRUE | 0.5 | -0.5 | TRUE | TRUE | TRUE | TRUE | TRUE | TRUE | TRUE | TRUE | 0 | 0 | 0 | 0 | 0 | 0 | 0 | 0 | 0.5 | -0.5
| THDN | [9 empty] | THDN | FALSE | 0.004 | 0.001 | FALSE | FALSE | FALSE | FALSE | FALSE | FALSE | FALSE | FALSE | Difference of Feequency-Level CH1: 20071217-Change creteria and formula of 20kHz/20Hz
| 19.5dBu | [9 empty] | 19.5dBu | FALSE | 0.04 | 0.005 | FALSE | FALSE | FALSE | FALSE | FALSE | FALSE | FALSE | FALSE | Difference of Feequency-Level CH1: 20081029-Change criteria of 20kHz.
6-2.(GV=+14dB) | AMPL | [8 empty] | 5-2.(GV=+14dB) | AMPL | FALSE | 3.9 | 2.9 | FALSE | FALSE | FALSE | FALSE | FALSE | FALSE | FALSE | FALSE
| Nois | [9 empty] | Nois | FALSE | -90 | -100 | FALSE | FALSE | FALSE | FALSE | FALSE | FALSE | FALSE | FALSE
6-3.(GV=+24dB) | AMPL | [8 empty] | 5-3.(GV=+24dB) | AMPL | FALSE | 3.9 | 2.9 | FALSE | FALSE | FALSE | FALSE | FALSE | FALSE | FALSE | FALSE
| Nois | [9 empty] | Nois | FALSE | -89 | -99 | FALSE | FALSE | FALSE | FALSE | FALSE | FALSE | FALSE | FALSE
6-4.(GV=+32dB) | AMPL | [8 empty] | 5-4.(GV=+32dB) | AMPL | FALSE | 4 | 3 | FALSE | FALSE | FALSE | FALSE | FALSE | FALSE | FALSE | FALSE
| Nois | [9 empty] | Nois | FALSE | -84 | -94 | FALSE | FALSE | FALSE | FALSE | FALSE | FALSE | FALSE | FALSE
6-5.(GV=+44dB) | AMPL | [8 empty] | 5-5.(GV=+44dB) | AMPL | FALSE | 4 | 3 | FALSE | FALSE | FALSE | FALSE | FALSE | FALSE | FALSE | FALSE | Difference of Feequency-Level CH1: Difference of Feequency-Level
| Nois | [9 empty] | Nois | FALSE | -74 | -84 | FALSE | FALSE | FALSE | FALSE | FALSE | FALSE | FALSE | FALSE | CH1 | CH2 | CH3 | CH4 | CH5 | CH6 | CH7 | CH8 | Max-Room | Min-Room
| FRQ20K | [9 empty] | FRQ20K | TRUE | 1 | -1 | TRUE | TRUE | TRUE | TRUE | TRUE | TRUE | TRUE | TRUE | 0 | 0 | 0 | 0 | 0 | 0 | 0 | 0 | 1 | -1
| FRQ20 | [9 empty] | FRQ20 | TRUE | 0.5 | -0.5 | TRUE | TRUE | TRUE | TRUE | TRUE | TRUE | TRUE | TRUE | 0 | 0 | 0 | 0 | 0 | 0 | 0 | 0 | 0.5 | -0.5
| THDN | [9 empty] | THDN | FALSE | 0.022 | 0.0035 | FALSE | FALSE | FALSE | FALSE | FALSE | FALSE | FALSE | FALSE | Difference of Feequency-Level CH1: 20071217-Change creteria and formula of 20kHz/20Hz
| 19.5dBu | [9 empty] | 19.5dBu | FALSE | 0.046 | 0.0027 | FALSE | FALSE | FALSE | FALSE | FALSE | FALSE | FALSE | FALSE | Difference of Feequency-Level CH1: 20081029-Change criteria of 20kHz.
x-6.(GV=+54dB) | AMPL | [8 empty] | 5-6.(GV=+54dB) | AMPL | FALSE | 4.5 | 1.5 | FALSE | FALSE | FALSE | FALSE | FALSE | FALSE | FALSE | FALSE
| Nois | [9 empty] | Nois | FALSE | -63 | -200 | FALSE | FALSE | FALSE | FALSE | FALSE | FALSE | FALSE | FALSE
x-7.(GV=+64dB) | AMPL | [8 empty] | 5-7.(GV=+64dB) | AMPL | FALSE | 3.9 | 2.9 | FALSE | FALSE | FALSE | FALSE | FALSE | FALSE | FALSE | FALSE | Difference of Feequency-Level CH1: Difference of Feequency-Level
| Nois | [9 empty] | Nois | FALSE | -52 | -200 | FALSE | FALSE | FALSE | FALSE | FALSE | FALSE | FALSE | FALSE | CH1 | CH2 | CH3 | CH4 | CH5 | CH6 | CH7 | CH8 | Max-Room | Min-Room
| FRQ20K | [9 empty] | FRQ20K | TRUE | 0.5 | -2.7 | TRUE | TRUE | TRUE | TRUE | TRUE | TRUE | TRUE | TRUE | 0 | 0 | 0 | 0 | 0 | 0 | 0 | 0 | 0.5 | -2.7
| FRQ20 | [9 empty] | FRQ20 | TRUE | 0.5 | -3 | TRUE | TRUE | TRUE | TRUE | TRUE | TRUE | TRUE | TRUE | 0 | 0 | 0 | 0 | 0 | 0 | 0 | 0 | 0.5 | -3
| THDN | [9 empty] | THDN | FALSE | 0.12 | 0 | FALSE | FALSE | FALSE | FALSE | FALSE | FALSE | FALSE | FALSE | Difference of Feequency-Level CH1: 20071217-Change creteria and formula of 20kHz/20Hz
| 19.5dBu | [9 empty] | 19.5dBu | FALSE | 2 | 0 | FALSE | FALSE | FALSE | FALSE | FALSE | FALSE | FALSE | FALSE | Difference of Feequency-Level CH1: 20081029-Change criteria of 20kHz.
x-8.OUT-10dBu | AMPL | [8 empty] | 5-8.OUT-10dBu (GV=+0dB) | AMPL | FALSE | 3.9 | 2.9 | FALSE | FALSE | FALSE | FALSE | FALSE | FALSE | FALSE | FALSE | Difference of Feequency-Level CH1: Difference of Feequency-Level
| Nois | [9 empty] | Nois | FALSE | -77 | -200 | FALSE | FALSE | FALSE | FALSE | FALSE | FALSE | FALSE | FALSE | CH1 | CH2 | CH3 | CH4 | CH5 | CH6 | CH7 | CH8 | Max-Room | Min-Room
| FRQ20K | [9 empty] | FRQ20K | TRUE | 1.5 | -1.5 | TRUE | TRUE | TRUE | TRUE | TRUE | TRUE | TRUE | TRUE | 0 | 0 | 0 | 0 | 0 | 0 | 0 | 0 | 1.5 | -1.5
| FRQ20 | [9 empty] | FRQ20 | TRUE | 0.5 | -3 | TRUE | TRUE | TRUE | TRUE | TRUE | TRUE | TRUE | TRUE | 0 | 0 | 0 | 0 | 0 | 0 | 0 | 0 | 0.5 | -3
| THDN | [9 empty] | THDN | FALSE | 0.02 | 0 | FALSE | FALSE | FALSE | FALSE | FALSE | FALSE | FALSE | FALSE | Difference of Feequency-Level CH1: 20071217-Change creteria and formula of 20kHz/20Hz
| 19.5dBu | [9 empty] | 19.5dBu | FALSE | 2 | 0 | FALSE | FALSE | FALSE | FALSE | FALSE | FALSE | FALSE | FALSE | Difference of Feequency-Level CH1: 20081029-Change criteria of 20kHz.
6-6.Phantom test | Pass/Fail | [8 empty] | 6.Phantom test | Pass/Fail | FALSE | Pass |  | FALSE | FALSE | FALSE | FALSE | FALSE | FALSE | FALSE | FALSE
6-7.GIO test(Full) | % | [8 empty] | 7.GIO test(Full) | % | FALSE | 100 | 98 | FALSE | FALSE | FALSE | FALSE | FALSE | TRUE | TRUE | TRUE
6-7.GIO test(Half) | % | [8 empty] | 7.GIO test(Half) | % | FALSE | 70 | 35 | FALSE | FALSE | FALSE | FALSE | FALSE | TRUE | TRUE | TRUE | Difference of Feequency-Level CH1: # 20130906 Changed
|  | Date diff | Time Diff | [9 empty] | Max | Min
6-8.Time test | Value | 100 | 100 | [6 empty] | 8.Time test | Date diff | 0 | 0.1 | -0.1 | FALSE
[11 empty] | Time Diff | 0 | 5 | -5 | FALSE
6-9.LAN | Check | [8 empty] | 9.LAN | Check | 0 | Pass |  | FALSE
6-10.RS232C | Check | [8 empty] | 10.RS232C | Check | 0 | Pass |  | FALSE
6-11.RS485 | Check | [8 empty] | 11.RS485 | Check | 0 | Pass |  | FALSE
MAC-ADDR |  |  |  |  | Expansion card |  |  |  |  | MAC-ADDR | Check | 0 | 000c8a |  | 0
IP-ADDR |  |  |  |  | Expected Level
Firmware-version |  |  |  |  | Measured Level
DSP firmware version |  |  |  |  | Level Validation |  |  |  |  | Expansion | Pass/Fail | 0 | Pass |  | FALSE
PMESPLink |  | CH1 | CH2 | CH3 | CH4 | CH5 | CH6 | CH7 | CH8 | PMESPLink |  |  |  |  | CH1 | CH2 | CH3 | CH4 | CH5 | CH6 | CH7 | CH8
| Pass/Fail | [9 empty] | Pass/Fail | FALSE | Pass |  | FALSE | FALSE | FALSE | FALSE | FALSE | FALSE | FALSE | FALSE
|  | CH1 | CH2 | CH3 | CH4 | CH5 | CH6 | CH7 | CH8 |  |  | Total | Max | Min | CH1 | CH2 | CH3 | CH4 | CH5 | CH6 | CH7 | CH8
PMESPLink(GV=0dB) | AMPL | [8 empty] | 7-1.(GV=0dB) | AMPL | FALSE | -20.232 | -21.3 | FALSE | FALSE | FALSE | FALSE | FALSE | FALSE | FALSE | FALSE
| Nois | [9 empty] | Nois | FALSE | -113 | -120 | FALSE | FALSE | FALSE | FALSE | FALSE | FALSE | FALSE | FALSE
| FRQ20K | [9 empty] | FRQ20K | FALSE | -19.732 | -21.8 | FALSE | FALSE | FALSE | FALSE | FALSE | FALSE | FALSE | FALSE
| FRQ20 | [9 empty] | FRQ20 | FALSE | -19.732 | -21.8 | FALSE | FALSE | FALSE | FALSE | FALSE | FALSE | FALSE | FALSE
| THDN | [9 empty] | THDN | FALSE | 0.005 | 0.0005 | FALSE | FALSE | FALSE | FALSE | FALSE | FALSE | FALSE | FALSE
| 19.5dBu | [9 empty] | 19.5dBu | FALSE | 0.02 | 0.004 | FALSE | FALSE | FALSE | FALSE | FALSE | FALSE | FALSE | FALSE
Front LEDs | All | CH1: Lower; CH3: Lower middle; CH5: Upper middle; CH7: Upper | Front LEDs |  |  |  |  | Lower |  | Lower middle |  | Upper middle |  | Upper
| Off | Green | Red | Green | Red | Green | Red | Green | Red | [5 empty] | Green | Red | Green | Red | Green | Red | Green | Red
[11 empty] | Pass/Fail | FALSE | Pass |  | FALSE | FALSE | FALSE | FALSE | FALSE | FALSE | FALSE | FALSE
|  | CH1 | CH2 | CH3 | CH4 | CH5 | CH6 | CH7 | CH8 | [5 empty] | CH1 | CH2 | CH3 | CH4 | CH5 | CH6 | CH7 | CH8
6-6.Phantom test | Volatge | [8 empty] | 6.Phantom test | Pass/Fail | FALSE | 40 | 33 | FALSE | FALSE | FALSE | FALSE | FALSE | FALSE | FALSE | FALSE
| OFF | [9 empty] | Volt | TRUE | 5 | -0.5 | TRUE | TRUE | TRUE | TRUE | TRUE | TRUE | TRUE | TRUE
Boot Message suppression : | [9 empty] | Boot Message suppression : | Check | 0 | Boot Message suppression : Pass kerv 0 |  | FALSE
Debug Mode : | [9 empty] | Debug Mode : | Check | 0 | Debug Mode :+++Exit Debug mode |  | FALSE
Ignore debug Mode command : | [9 empty] | Ignore debug Mode command : | Check | 0 | Ignore debug Mode command :Pass |  | FALSE
UpBlank:Expansion = | [9 empty] | UpBlank:Expansion | Check | 0 | UpBlank:Expansion =Pass , Not Found |  | FALSE
UpBlank:CC16 = | [9 empty] | UpBlank:CC16 = | Check | 0 | UpBlank:CC16 = Pass , Not Found |  | FALSE
UpBlank:BlankCHK = | [9 empty] | UpBlank:BlankCHK = | Check | 0 | UpBlank:BlankCHK =Pass , Blank |  | FALSE
--

## Form(ESP00)
[8 empty] | Date: | 2013-06-13
| Device under test | [7 empty] | ControlSpace_Test_Report_form_Rev_18
Serial Number | [8 empty] | According to TS311xxx_ESP-00+00II_v1 |  |  |  | Type detection from number of DSPs
Lot | [5 empty] | Result |  | FAIL |  |  |  |  | #VALUE! |  | FALSE
Date of test | [12 empty] | Evaluation of ESP frame type
Tester's Name | [5 empty] | ESP Configuration = Unkown |  |  |  | Total Result | FALSE |  | FALSE
#VALUE!
TestName | [8 empty] | MacroID
|  | CH1 | CH2 | CH3 | CH4 | CH5 | CH6 | CH7 | CH8 |  |  | Total | Max | Min | CH1 | CH2 | CH3 | CH4 | CH5 | CH6 | CH7 | CH8
7-1.(GV=0dB) | AMPL | [8 empty] | 5-1.(GV=0dB) | AMPL | FALSE | 5.5 | 2.5 | FALSE | FALSE | FALSE | FALSE |  |  |  |  | Difference of Feequency-Level
| Nois | [9 empty] | Nois | FALSE | -77 | -200 | FALSE | FALSE | FALSE | FALSE |  |  |  |  | CH1 | CH2 | CH3 | CH4 | CH5 | CH6 | CH7 | CH8 | Max-Room | Min-Room
| FRQ20K | [9 empty] | FRQ20K | TRUE | 1.5 | -1.5 | TRUE | TRUE | TRUE | TRUE |  |  |  |  | 0 | 0 | 0 | 0 | 0 | 0 | 0 | 0 | 1.5 | -1.5
| FRQ20 | [9 empty] | FRQ20 | FALSE | 0 | -3 | FALSE | FALSE | FALSE | FALSE |  |  |  |  | 0 | 0 | 0 | 0 | 0 | 0 | 0 | 0 | 0 | -3
| THDN | [9 empty] | THDN | FALSE | 0.015 | 0 | FALSE | FALSE | FALSE | FALSE |  |  |  |  | Difference of Feequency-Level CH1: 20071217-Change creteria and formula of 20kHz/20Hz
| 19.5dBu | [9 empty] | 19.5dBu | FALSE | 2 | 0 | FALSE | FALSE | FALSE | FALSE |  |  |  |  | Difference of Feequency-Level CH1: 20081029-Change criteria of 20kHz.
5-2.(GV=+14dB) | AMPL |  |  |  | These cells will be removed |  |  |  |  | 5-2.(GV=+14dB) | AMPL |  | 5.5 | 2.5
| Nois | [9 empty] | Nois |  | -77 | -200
5-3.(GV=+24dB) | AMPL | [8 empty] | 5-3.(GV=+24dB) | AMPL |  | 5.5 | 2.5
| Nois | [9 empty] | Nois |  | -77 | -200
5-4.(GV=+42dB) | AMPL | [8 empty] | 5-4.(GV=+42dB) | AMPL |  | 5.5 | 2.5
| Nois | [9 empty] | Nois |  | -73 | -200
5-5.(GV=+48dB) | AMPL | [8 empty] | 5-5.(GV=+48dB) | AMPL |  | 5.5 | 2.5 | [8 empty] | Difference of Feequency-Level CH1: Difference of Feequency-Level
| Nois | [9 empty] | Nois |  | -68 | -200 | [8 empty] | CH1 | CH2 | CH3 | CH4 | CH5 | CH6 | CH7 | CH8 | Max-Room | Min-Room
| FRQ20K | [9 empty] | FRQ20K |  | 0.5 | -2.7 | [8 empty] | 0 | 0 | 0 | 0 | 0 | 0 | 0 | 0 | 0.5 | -2.7
| FRQ20 | [9 empty] | FRQ20 |  | 0 | -3 | [8 empty] | 0 | 0 | 0 | 0 | 0 | 0 | 0 | 0 | 0 | -3
| THDN | [9 empty] | THDN |  | 0.02 | 0 | [8 empty] | Difference of Feequency-Level CH1: 20071217-Change creteria and formula of 20kHz/20Hz
| 19.5dBu | [9 empty] | 19.5dBu |  | 2 | 0 | [8 empty] | Difference of Feequency-Level CH1: 20081029-Change criteria of 20kHz.
5-6.(GV=+54dB) | AMPL | [8 empty] | 5-6.(GV=+54dB) | AMPL |  | 5.5 | 2.5
| Nois | [9 empty] | Nois |  | -63 | -200
5-7.(GV=+64dB) | AMPL | [8 empty] | 5-7.(GV=+64dB) | AMPL |  | 5.5 | 2.5 | [8 empty] | Difference of Feequency-Level CH1: Difference of Feequency-Level
| Nois | [9 empty] | Nois |  | -52 | -200 | [8 empty] | CH1 | CH2 | CH3 | CH4 | CH5 | CH6 | CH7 | CH8 | Max-Room | Min-Room
| FRQ20K | [9 empty] | FRQ20K |  | 0.5 | -2.7 | [8 empty] | 0 | 0 | 0 | 0 | 0 | 0 | 0 | 0 | 0.5 | -2.7
| FRQ20 | [9 empty] | FRQ20 |  | 0 | -3 | [8 empty] | 0 | 0 | 0 | 0 | 0 | 0 | 0 | 0 | 0 | -3
| THDN | [9 empty] | THDN |  | 0.12 | 0 | [8 empty] | Difference of Feequency-Level CH1: 20071217-Change creteria and formula of 20kHz/20Hz
| 19.5dBu | [9 empty] | 19.5dBu |  | 2 | 0 | [8 empty] | Difference of Feequency-Level CH1: 20081029-Change criteria of 20kHz.
5-8.OUT-10dBu (GV=+0dB) | AMPL | [8 empty] | 5-8.OUT-10dBu (GV=+0dB) | AMPL |  | -9 | -11 | [8 empty] | Difference of Feequency-Level CH1: Difference of Feequency-Level
| Nois | [9 empty] | Nois |  | -77 | -200 | [8 empty] | CH1 | CH2 | CH3 | CH4 | CH5 | CH6 | CH7 | CH8 | Max-Room | Min-Room
| FRQ20K | [9 empty] | FRQ20K |  | 1.5 | -1.5 | [8 empty] | 0 | 0 | 0 | 0 | 0 | 0 | 0 | 0 | 1.5 | -1.5
| FRQ20 | [9 empty] | FRQ20 |  | 0 | -3 | [8 empty] | 0 | 0 | 0 | 0 | 0 | 0 | 0 | 0 | 0 | -3
| THDN | [9 empty] | THDN |  | 0.02 | 0 | [8 empty] | Difference of Feequency-Level CH1: 20071217-Change creteria and formula of 20kHz/20Hz
| 19.5dBu | [9 empty] | 19.5dBu |  | 2 | 0 | [8 empty] | Difference of Feequency-Level CH1: 20081029-Change criteria of 20kHz.
6.Phantom test | Pass/Fail | [8 empty] | 6.Phantom test | Pass/Fail |  | Pass
7-2.GIO test(Full) | % | [8 empty] | 7.GIO test(Full) | % | FALSE | 100 | 95 | FALSE | FALSE | FALSE | FALSE | FALSE | FALSE | FALSE | FALSE
7.2.GIO test(Half) | % | [8 empty] | 7.GIO test(Half) | % | FALSE | 52 | 45 | FALSE | FALSE | FALSE | FALSE | FALSE | FALSE | FALSE | FALSE
|  | Date diff | Time Diff | [9 empty] | Max | Min
7-3.Time test | Value | 100 | 100 | [6 empty] | 8.Time test | Date diff | 0 | 0.1 | -0.1 | FALSE |  | Time Diff | 0 | 5 | -5 | FALSE
7-4.LAN | Check | [8 empty] | 9.LAN | Check | 0 | Pass |  | FALSE
7-5.RS232C | Check | [8 empty] | 10.RS232C | Check | 0 | Pass |  | FALSE
7-6.RS485 | Check | [8 empty] | 11.RS485 | Check | 0 | Pass |  | FALSE
MAC-ADDR
IP-ADDR |  | These cells will be removed
Firmware-version
number-of-DSPs
12. Logical Test | AMPL | [8 empty] | 5-x.(GV=+30dB) | AMPL |  | 5.5 | 2.5
| Nois |  |  |  | These cells will be removed | [5 empty] | Nois |  | -77 | -200
5-3-2.(GV=+36dB) | AMPL | [8 empty] | 5-x.(GV=+36dB) | AMPL |  | 5.5 | 2.5
| Nois | [9 empty] | Nois |  | -77 | -200
7.8 Logical Test | [10 empty] | Result of Frame= | FALSE | Max | Min
1.[FAN CONTROL] | Reference | [8 empty] | 1.-[FAN CONTROL]
2.[+15V IN voltage] | [9 empty] | 2.-[+15V IN voltage] | Volt | 0 | 16.5 | 14 | FALSE
3.[-15V IN voltage] | [9 empty] | 3.-[-15V IN voltage] | Volt | 0 | -14 | -16.5 | FALSE
4.[+15V OUT voltage] | [9 empty] | 4.-[+15V OUT voltage] | Volt | 0 | 16.5 | 14 | FALSE
5.[-15V OUT voltage] | [9 empty] | 5.-[-15V OUT voltage] | Volt | 0 | -14 | -16.5 | FALSE
6.[Audio-Path] | Reference | [8 empty] | 6.-[Audio-Path]
7.[Audio-Level] | Reference | [8 empty] | 7.-[Audio-Level]
8.[Comm-Pass] | [9 empty] | 8.-[Comm-Pass] | Check | FALSE | Type9/16 |  | FALSE | TRUE
[11 empty] | Check | FALSE | Type6/18 |  | FALSE | FALSE
9.[Reset] | [9 empty] | 9.-[Reset] | Check | 0 | PASSED |  | FALSE
10.[Boot] | [9 empty] | 10.-[Boot] | Check | 0 | PASSED |  | FALSE
11.[GIO] | [9 empty] | 11.-[GIO] | Check | 0 | Type6/18 |  | FALSE | FALSE
12.[Flash-ROM] | [9 empty] | 12.-[Flash-ROM] | Check | 0 | PASSED |  | FALSE
13.[SD-RAM] | [9 empty] | 13.-[SD-RAM] | Check | 0 | PASSED |  | FALSE
14.[FPGA-CONF] | [9 empty] | 14.-[FPGA-CONF] | Check | 0 | PASSED |  | FALSE
15.[FPGA-ACC] | [9 empty] | 15.-[FPGA-ACC] | Check | 0 | PASSED |  | FALSE
16.[HPI] | [9 empty] | 16.-[HPI] | Check | 0 | PASSED |  | FALSE
17.[Audio-Path] | [9 empty] | 17.-[Audio-Path] | Check | 0 | PASSED |  | FALSE
18.[DSP-SD-RAM] | [9 empty] | 18.-[DSP-SD-RAM] | Check | 0 | PASSED |  | FALSE
19.[LAN] | Reference | [8 empty] | 19.-[LAN]
20.[ETHERNET-LED] | Reference | [8 empty] | 20.-[ETHERNET-LED]
21.[MAC-ADDR] | [9 empty] | 21.-[MAC-ADDR]
22.[IP-ADDR] | [9 empty] | 22.-[IP-ADDR]
23.[RS232C] | [9 empty] | 23.-[RS232C] | Check | 0 | PASSED |  | FALSE
24.[RS485] TECHNIC | [9 empty] | 24.-[RS485] TECHNIC | Check | 0 | V1.5a:V 1.5:V 1.1 |  | FALSE
Reference
25.[POWER-LED] | Reference | [8 empty] | 25.-[POWER-LED]
26.[STATUS-LED] | Reference | [8 empty] | 26.-[STATUS-LED]
27.[RS232C-LED] | Reference | [8 empty] | 27.-[RS232C-LED]
28.[RTC] | [9 empty] | 28.-[RTC]
29.[SUB-HPI2] | [9 empty] | 29.-[SUB-HPI2] | Check | 0 | PASSED |  | FALSE |  | PASSED
29.[SUB-HPI3] | [9 empty] | 29.-[SUB-HPI3] | Check | 0 | PASSED |  | FALSE |  | PASSED
29.[SUB-HPI4] | [9 empty] | 29.-[SUB-HPI4] | Check | 0 | PASSED |  | FALSE |  | PASSED
30.[SUB-Audio-Path] | [9 empty] | 30.-[SUB-Audio-Path] | Check | 0 | PASSED |  | FALSE |  | PASSED
31.[SUB-SD-RAM2] | [9 empty] | 31.-[SUB-SD-RAM2] | Check | 0 | PASSED |  | FALSE |  | PASSED
31.[SUB-SD-RAM3] | [9 empty] | 31.-[SUB-SD-RAM3] | Check | 0 | PASSED |  | FALSE |  | PASSED
31.[SUB-SD-RAM4] | [9 empty] | 31.-[SUB-SD-RAM4] | Check | 0 | PASSED |  | FALSE |  | PASSED
32.[Firmware-version] | [9 empty] | 32.-[Firmware-version] | Log | 0 | 5148 |  | 0 |  | 5149
33.[number-of-DSPs] | [9 empty] | 33.-[number-of-DSPs] | Log | 0 | 4 |  | FALSE |  | 4

## Form(PMCobra)
Test Report Ver: | 21b | Date: | 2014-12-02
Device under test
Serial Number
Lot | [6 empty] | Result | FAIL
Date of test
Tester's Name
[10 empty] | Total Result | FALSE
PMESPLink | [13 empty] | Exp | 100 | 200 | 300 | 400 | 500 | 600 | 700 | 800
|  | CH1 | CH2 | CH3 | CH4 | CH5 | CH6 | CH7 | CH8 |  |  | Total | Max | Min | CH1 | CH2 | CH3 | CH4 | CH5 | CH6 | CH7 | CH8
| In THDN | [9 empty] | In THDN |  | 0.6 | 0 | FALSE | FALSE | FALSE | FALSE | FALSE | FALSE | FALSE | FALSE
| In Freq | [9 empty] | In Freq |  | 1.1 | 1.1 | FALSE | FALSE | FALSE | FALSE | FALSE | FALSE | FALSE | FALSE
| In Level | [9 empty] | In Level |  | 3.5 | 3 | FALSE | FALSE | FALSE | FALSE | FALSE | FALSE | FALSE | FALSE
| Out THDN | [9 empty] | Out THDN | FALSE | 0.005 | 0 | FALSE | FALSE | FALSE | FALSE | FALSE | FALSE | FALSE | FALSE
| Out Freq | [9 empty] | Out Freq | FALSE | 1 | 1 | FALSE | FALSE | FALSE | FALSE | FALSE | FALSE | FALSE | FALSE
| Out Level | [9 empty] | Out Level | FALSE | 0.1 | 0.04 | FALSE | FALSE | FALSE | FALSE | FALSE | FALSE | FALSE | FALSE
|  | 1.0421 | 1.0345 | 1.0516 | 1.0575 | 1.0307 | 1.0287 | 1.0443 | 1.0469

## Form(PMESPLink)
Test Report Ver: | 21b | Date: | 2014-12-02
Device under test
Serial Number
Lot | [6 empty] | Result | FAIL
Date of test
Tester's Name
[10 empty] | Total Result | FALSE
PMESPLink | [13 empty] | Exp | 100 | 200 | 300 | 400 | 500 | 600 | 700 | 800
|  | CH1 | CH2 | CH3 | CH4 | CH5 | CH6 | CH7 | CH8 |  |  | Total | Max | Min | CH1 | CH2 | CH3 | CH4 | CH5 | CH6 | CH7 | CH8
| THDN | [9 empty] | THDN | FALSE | 0.1 | 0 | FALSE | FALSE | FALSE | FALSE | FALSE | FALSE | FALSE | FALSE
| Freq | [9 empty] | Freq | FALSE | 1.1 | 1.1 | FALSE | FALSE | FALSE | FALSE | FALSE | FALSE | FALSE | FALSE
| Level | [9 empty] | Level | FALSE | 9.75 | 9 | FALSE | FALSE | FALSE | FALSE | FALSE | FALSE | FALSE | FALSE
| Thru Thdn | [9 empty] | Thru Thdn | FALSE | 0.1 | 0 | FALSE | FALSE
| Thru Freq | [9 empty] | Thru Freq | FALSE | 1.1 | 1.1 | FALSE | FALSE
| Thru Lev | [9 empty] | Thru Lev | FALSE | 0.2 | 0.1 | FALSE | FALSE
|  | 1.0421 | 1.0345 | 1.0516 | 1.0575 | 1.0307 | 1.0287 | 1.0443 | 1.0469

## Form(ADAT)
Test Report Ver: | 21b | Date: | 2010-06-15
Device under test
Serial Number
Lot | [6 empty] | Result | FAIL
Date of test
Tester's Name
[10 empty] | Total Result | FALSE
FOR ADAT Ouput
|  | CH1 | CH2 | CH3 | CH4 | CH5 | CH6 | CH7 | CH8 |  |  | Total | Max | Min | CH1 | CH2 | CH3 | CH4 | CH5 | CH6 | CH7 | CH8
7-1.(GV=0dB) | AMPL | [8 empty] | 7-1.(GV=0dB) | AMPL | FALSE | -19 | -21 | FALSE | FALSE | FALSE | FALSE | FALSE | FALSE | FALSE | FALSE
| Nois | [9 empty] | Nois | FALSE | -110 | -200 | FALSE | FALSE | FALSE | FALSE | FALSE | FALSE | FALSE | FALSE
| FRQ20K | [9 empty] | FRQ20K | FALSE | -18 | -22 | FALSE | FALSE | FALSE | FALSE | FALSE | FALSE | FALSE | FALSE
| FRQ20 | [9 empty] | FRQ20 | FALSE | -18 | -22 | FALSE | FALSE | FALSE | FALSE | FALSE | FALSE | FALSE | FALSE
| THDN | [9 empty] | THDN | FALSE | 0.0007 | 0 | FALSE | FALSE | FALSE | FALSE | FALSE | FALSE | FALSE | FALSE
| 19.5dBu | [9 empty] | 19.5dBu | FALSE | 0.0007 | 0 | FALSE | FALSE | FALSE | FALSE | FALSE | FALSE | FALSE | FALSE
7-2.LED color | Green | [8 empty] | 7-2.LED color | Green | FALSE | Pass |  | FALSE |  | FALSE |  | FALSE |  | FALSE
| Red | [9 empty] | Red | FALSE | Pass |  | FALSE |  | FALSE |  | FALSE |  | FALSE

## Form(AES3IO)
0T1-400357-10
| Device under test | [5 empty] | According to 0T1- 400381
Serial Number
Lot | [6 empty] | Result | FAIL
Date of test
Tester's Name
[10 empty] | Total Result | FALSE
FOR AES3In and AES3OUT
|  | CH1 | CH2 | CH3 | CH4 | CH5 | CH6 | CH7 | CH8 |  |  | Total | Max | Min | CH1 | CH2 | CH3 | CH4 | CH5 | CH6 | CH7 | CH8
7-1.(GV=0dB) | AMPL | [8 empty] | 7-1.(GV=0dB) | AMPL | FALSE | -19 | -21 | FALSE | FALSE | FALSE | FALSE | FALSE | FALSE | FALSE | FALSE
| Nois | [9 empty] | Nois | FALSE | -110 | -200 | FALSE | FALSE | FALSE | FALSE | FALSE | FALSE | FALSE | FALSE
| FRQ20K | [9 empty] | FRQ20K | FALSE | -18 | -22 | FALSE | FALSE | FALSE | FALSE | FALSE | FALSE | FALSE | FALSE
| FRQ20 | [9 empty] | FRQ20 | FALSE | -18 | -22 | FALSE | FALSE | FALSE | FALSE | FALSE | FALSE | FALSE | FALSE
| THDN | [9 empty] | THDN | FALSE | 0.0005 | 0 | FALSE | FALSE | FALSE | FALSE | FALSE | FALSE | FALSE | FALSE
| 19.5dBu | [9 empty] | 19.5dBu | FALSE | 0.0005 | 0 | FALSE | FALSE | FALSE | FALSE | FALSE | FALSE | FALSE | FALSE
7-2.LED color | Green | [8 empty] | 7-2.LED color | Green | FALSE | Pass |  | FALSE |  | FALSE |  | FALSE |  | FALSE
| Red | [9 empty] | Red | FALSE | Pass |  | FALSE |  | FALSE |  | FALSE |  | FALSE

## Form(Cobra16)
0T1-400357-10
| Device under test | [5 empty] | According to 0T1- 400492
Serial Number
Lot | [6 empty] | Result | FAIL
Date of test
Tester's Name
[10 empty] | Total Result | FALSE
FOR Cobra16
|  | CH1 | CH2 | CH3 | CH4 | CH5 | CH6 | CH7 | CH8 |  |  | Total | Max | Min | CH1 | CH2 | CH3 | CH4 | CH5 | CH6 | CH7 | CH8
7-1.Audio path ESP1Tx1-ESP2Rx1 | AMPL | [8 empty] | 7-1.(GV=0dB) | AMPL | FALSE | -19 | -21 | FALSE | FALSE | FALSE | FALSE | FALSE | FALSE | FALSE | FALSE
| Nois | [9 empty] | Nois | FALSE | -110 | -200 | FALSE | FALSE | FALSE | FALSE | FALSE | FALSE | FALSE | FALSE
| FRQ20K | [9 empty] | FRQ20K | FALSE | -18 | -22 | FALSE | FALSE | FALSE | FALSE | FALSE | FALSE | FALSE | FALSE
| FRQ20 | [9 empty] | FRQ20 | FALSE | -18 | -22 | FALSE | FALSE | FALSE | FALSE | FALSE | FALSE | FALSE | FALSE
| THDN | [9 empty] | THDN | FALSE | 0.0005 | 0 | FALSE | FALSE | FALSE | FALSE | FALSE | FALSE | FALSE | FALSE
| 19.5dBu | [9 empty] | 19.5dBu | FALSE | 0.0005 | 0 | FALSE | FALSE | FALSE | FALSE | FALSE | FALSE | FALSE | FALSE
7-1.Audio path ESP1Tx2-ESP2Rx2 | AMPL | [8 empty] | 7-1.(GV=0dB) | AMPL | FALSE | -19 | -21 | FALSE | FALSE | FALSE | FALSE | FALSE | FALSE | FALSE | FALSE
| Nois | [9 empty] | Nois | FALSE | -110 | -200 | FALSE | FALSE | FALSE | FALSE | FALSE | FALSE | FALSE | FALSE
| FRQ20K | [9 empty] | FRQ20K | FALSE | -18 | -22 | FALSE | FALSE | FALSE | FALSE | FALSE | FALSE | FALSE | FALSE
| FRQ20 | [9 empty] | FRQ20 | FALSE | -18 | -22 | FALSE | FALSE | FALSE | FALSE | FALSE | FALSE | FALSE | FALSE
| THDN | [9 empty] | THDN | FALSE | 0.0005 | 0 | FALSE | FALSE | FALSE | FALSE | FALSE | FALSE | FALSE | FALSE
| 19.5dBu | [9 empty] | 19.5dBu | FALSE | 0.0005 | 0 | FALSE | FALSE | FALSE | FALSE | FALSE | FALSE | FALSE | FALSE
7-1.Audio path ESP2Tx1-ESP1Rx1 | AMPL | [8 empty] | 7-1.(GV=0dB) | AMPL | FALSE | -19 | -21 | FALSE | FALSE | FALSE | FALSE | FALSE | FALSE | FALSE | FALSE
| Nois | [9 empty] | Nois | FALSE | -110 | -200 | FALSE | FALSE | FALSE | FALSE | FALSE | FALSE | FALSE | FALSE
| FRQ20K | [9 empty] | FRQ20K | FALSE | -18 | -22 | FALSE | FALSE | FALSE | FALSE | FALSE | FALSE | FALSE | FALSE
| FRQ20 | [9 empty] | FRQ20 | FALSE | -18 | -22 | FALSE | FALSE | FALSE | FALSE | FALSE | FALSE | FALSE | FALSE
| THDN | [9 empty] | THDN | FALSE | 0.0005 | 0 | FALSE | FALSE | FALSE | FALSE | FALSE | FALSE | FALSE | FALSE
| 19.5dBu | [9 empty] | 19.5dBu | FALSE | 0.0005 | 0 | FALSE | FALSE | FALSE | FALSE | FALSE | FALSE | FALSE | FALSE
7-1.Audio path ESP2Tx2-ESP1Rx2 | AMPL | [8 empty] | 7-1.(GV=0dB) | AMPL | FALSE | -19 | -21 | FALSE | FALSE | FALSE | FALSE | FALSE | FALSE | FALSE | FALSE
| Nois | [9 empty] | Nois | FALSE | -110 | -200 | FALSE | FALSE | FALSE | FALSE | FALSE | FALSE | FALSE | FALSE
| FRQ20K | [9 empty] | FRQ20K | FALSE | -18 | -22 | FALSE | FALSE | FALSE | FALSE | FALSE | FALSE | FALSE | FALSE
| FRQ20 | [9 empty] | FRQ20 | FALSE | -18 | -22 | FALSE | FALSE | FALSE | FALSE | FALSE | FALSE | FALSE | FALSE
| THDN | [9 empty] | THDN | FALSE | 0.0005 | 0 | FALSE | FALSE | FALSE | FALSE | FALSE | FALSE | FALSE | FALSE
| 19.5dBu | [9 empty] | 19.5dBu | FALSE | 0.0005 | 0 | FALSE | FALSE | FALSE | FALSE | FALSE | FALSE | FALSE | FALSE
7-2.Front LED | Upper | CH2: Rx1 | 7-2.LED | Upper | FALSE | Pass |  | FALSE
| Upper Middle | CH2: Rx2 |  | Upper Middle | FALSE | Pass |  | FALSE
| Lower Middle | CH2: TX1 |  | Lower Middle | FALSE | Pass |  | FALSE
| Lower | CH2: Tx2 |  | Lower | FALSE | Pass |  | FALSE
7-3. Cobra16 card Rear panel connector | Upper | CH1: Orange | Cobra16 card Rear panel connector | Upper | FALSE | Pass |  |  | FALSE
| Upper | CH1: Green |  | Upper Middle | FALSE | Pass |  |  | FALSE
| Lower | CH1: Orange |  | Lower Middle | FALSE | Pass |  |  | FALSE
| Lower | CH1: Green |  | Lower | FALSE | Pass |  |  | FALSE
7-4. MAC Address | [9 empty] | MAC Address | MAC | FALSE | Pass |  | FALSE
Cobra16 card Ethernet Status | 1
2
Note : The Cobra16 card for Shipping shall have greater value of MAC address
than reference Cobra16 card.

## Form(Dolby)V4
0T1-400357-10
| Device under test | [7 empty] | According to 0T1- 400474
Serial Number
Lot | [6 empty] | Result | FAIL
Date of test
Tester's Name
[10 empty] | Total Result | FALSE
For Surround decorder card. Firmware V4 or later.
OPTICAL / DTS |  | CH1 | CH2 | CH3 | CH4 | CH5 | CH6 | CH7 | CH8 |  |  | Total | Max | Min | CH1 | CH2 | CH3 | CH4 | CH5 | CH6 | CH7 | CH8
5. DTS Decoding test Input -6dBu / Output -20dBFS | AMPL | [8 empty] | 7-1.(GV=0dB) | AMPL | FALSE | -25 | -35 | FALSE | FALSE | FALSE | FALSE | FALSE | 0
| Nois | [9 empty] | Nois | FALSE | -90 | -200 | FALSE | FALSE | FALSE | FALSE | FALSE | FALSE
| FRQ20K | [9 empty] | FRQ20K | FALSE | -31 | -37 | FALSE | FALSE | FALSE | FALSE | FALSE | 0
| FRQ20 | [9 empty] | FRQ20 | FALSE | -25 | -35 | FALSE | FALSE | FALSE | FALSE | FALSE | FALSE
| THDN | [9 empty] | THDN | FALSE | 0.02 | 0 | FALSE | FALSE | FALSE | FALSE | FALSE
| 19.5dBu | [9 empty] | 19.5dBu | FALSE | 0.003 | 0 | FALSE | FALSE | FALSE | FALSE | FALSE
7.LED color | Green | [8 empty] | 7-2.LED color | Green | FALSE | Pass |  | FALSE |  | FALSE |  | FALSE
| Red | [9 empty] | Red | FALSE | Pass |  | FALSE |  | FALSE |  | FALSE
Note: CH6 has LPF
COAXIAL / AES |  | CH1 | CH2 | CH3 | CH4 | CH5 | CH6 | CH7 | CH8 |  |  | Total | Max | Min | CH1 | CH2 | CH3 | CH4 | CH5 | CH6 | CH7 | CH8
6. SPDIF test Input -20dBFS / Output -20dBFS | AMPL | [8 empty] | 7-1.(GV=0dB) | AMPL | FALSE | -27 | -31 | FALSE | FALSE | 0 | 0 | 0 | 0
| Nois | [9 empty] | Nois | FALSE | -90 | -200 | FALSE | FALSE | FALSE | FALSE | FALSE | FALSE
| FRQ20K | [9 empty] | FRQ20K | FALSE | -36 | -40 | FALSE | FALSE | 0 | 0 | 0 | 0
| FRQ20 | [9 empty] | FRQ20 | FALSE | -27 | -31 | FALSE | FALSE | 0 | 0 | 0 | 0
| THDN | [9 empty] | THDN | FALSE | 0.04 | 0 | FALSE | FALSE
| 19.5dBu | [9 empty] | 19.5dBu | FALSE | 0.006 | 0 | FALSE | FALSE
Note: CH3-CH6 has no signal.

## Form(Dolby)
0T1-400357-10
| Device under test | [7 empty] | According to 0T1- 400474
Serial Number
Lot | [6 empty] | Result | FAIL
Date of test
Tester's Name
[10 empty] | Total Result | FALSE
For Surround decorder card. Firmware V3.
OPTICAL / DTS |  | CH1 | CH2 | CH3 | CH4 | CH5 | CH6 | CH7 | CH8 |  |  | Total | Max | Min | CH1 | CH2 | CH3 | CH4 | CH5 | CH6 | CH7 | CH8
5. DTS Decoding test Input -6dBu / Output -20dBFS | AMPL | [8 empty] | 7-1.(GV=0dB) | AMPL | FALSE | -15 | -25 | FALSE | FALSE | FALSE | FALSE | FALSE | 0
| Nois | [9 empty] | Nois | FALSE | -90 | -200 | FALSE | FALSE | FALSE | FALSE | FALSE | FALSE
| FRQ20K | [9 empty] | FRQ20K | FALSE | -15 | -30 | FALSE | FALSE | FALSE | FALSE | FALSE | 0
| FRQ20 | [9 empty] | FRQ20 | FALSE | -15 | -30 | FALSE | FALSE | FALSE | FALSE | FALSE | FALSE
| THDN | [9 empty] | THDN | FALSE | 0.02 | 0 | FALSE | FALSE | FALSE | FALSE | FALSE
| 19.5dBu | [9 empty] | 19.5dBu | FALSE | 0.003 | 0 | FALSE | FALSE | FALSE | FALSE | FALSE
7.LED color | Green | [8 empty] | 7-2.LED color | Green | FALSE | Pass |  | FALSE |  | FALSE |  | FALSE
| Red | [9 empty] | Red | FALSE | Pass |  | FALSE |  | FALSE |  | FALSE
Note: CH6 has LPF
COAXIAL / AES |  | CH1 | CH2 | CH3 | CH4 | CH5 | CH6 | CH7 | CH8 |  |  | Total | Max | Min | CH1 | CH2 | CH3 | CH4 | CH5 | CH6 | CH7 | CH8
6. SPDIF test Input -20dBFS / Output -20dBFS | AMPL | [8 empty] | 7-1.(GV=0dB) | AMPL | FALSE | -18 | -22 | FALSE | FALSE | 0 | 0 | 0 | 0
| Nois | [9 empty] | Nois | FALSE | -90 | -200 | FALSE | FALSE | FALSE | FALSE | FALSE | FALSE
| FRQ20K | [9 empty] | FRQ20K | FALSE | -18 | -35 | FALSE | FALSE | 0 | 0 | 0 | 0
| FRQ20 | [9 empty] | FRQ20 | FALSE | -18 | -22 | FALSE | FALSE | 0 | 0 | 0 | 0
| THDN | [9 empty] | THDN | FALSE | 0.04 | 0 | FALSE | FALSE
| 19.5dBu | [9 empty] | 19.5dBu | FALSE | 0.006 | 0 | FALSE | FALSE
Note: CH3-CH6 has no signal.

## Form(Dolby)V2
|  | This sheet is for old Dolby/DTS card | [6 empty] | 0T1-400357-10
| Device under test | [7 empty] | According to 0T1- 400474
Serial Number
Lot | [6 empty] | Result | FAIL
Date of test
Tester's Name
[10 empty] | Total Result | FALSE
For Dolby/DTS decorder card. Firmware V2 or before.
OPTICAL / DTS |  | CH1 | CH2 | CH3 | CH4 | CH5 | CH6 | CH7 | CH8 |  |  | Total | Max | Min | CH1 | CH2 | CH3 | CH4 | CH5 | CH6 | CH7 | CH8
5. DTS Decoding test Input -6dBu / Output -40dBFS | AMPL | [8 empty] | 7-1.(GV=0dB) | AMPL | FALSE | -38 | -42 | FALSE | FALSE | FALSE | FALSE | FALSE | 0
| Nois | [9 empty] | Nois | FALSE | -110 | -200 | FALSE | FALSE | FALSE | FALSE | FALSE | FALSE
| FRQ20K | [9 empty] | FRQ20K | FALSE | -38 | -47 | FALSE | FALSE | FALSE | FALSE | FALSE | 0
| FRQ20 | [9 empty] | FRQ20 | FALSE | -37 | -43 | FALSE | FALSE | FALSE | FALSE | FALSE | FALSE
| THDN | [9 empty] | THDN | FALSE | 0.02 | 0 | FALSE | FALSE | FALSE | FALSE | FALSE
| 19.5dBu | [9 empty] | 19.5dBu | FALSE | 0.003 | 0 | FALSE | FALSE | FALSE | FALSE | FALSE
7.LED color | Green | [8 empty] | 7-2.LED color | Green | FALSE | Pass |  | FALSE |  | FALSE |  | FALSE
| Red | [9 empty] | Red | FALSE | Pass |  | FALSE |  | FALSE |  | FALSE
Note: CH6 has LPF
COAXIAL / AES |  | CH1 | CH2 | CH3 | CH4 | CH5 | CH6 | CH7 | CH8 |  |  | Total | Max | Min | CH1 | CH2 | CH3 | CH4 | CH5 | CH6 | CH7 | CH8
6. SPDIF test Input -20dBFS / Output -50dBFS | AMPL | [8 empty] | 7-1.(GV=0dB) | AMPL | FALSE | -38 | -42 | FALSE | FALSE | 0 | 0 | 0 | 0
| Nois | [9 empty] | Nois | FALSE | -110 | -200 | FALSE | FALSE | FALSE | FALSE | FALSE | FALSE
| FRQ20K | [9 empty] | FRQ20K | FALSE | -38 | -56 | FALSE | FALSE | 0 | 0 | 0 | 0
| FRQ20 | [9 empty] | FRQ20 | FALSE | -38 | -42 | FALSE | FALSE | 0 | 0 | 0 | 0
| THDN | [9 empty] | THDN | FALSE | 0.04 | 0 | FALSE | FALSE
| 19.5dBu | [9 empty] | 19.5dBu | FALSE | 0.006 | 0 | FALSE | FALSE
Note: CH3-CH6 has no signal.

## Form(STD4IN)
0T1-400357-11A
| Device under test |  |  |  |  | According to 0T1-400356
Serial Number
Lot | [5 empty] | Result | FAIL
Date of test
Tester's Name
[9 empty] | Total Result | FALSE
For STD4IN Card
|  | CH1 | CH2 | CH3 | CH4 | [5 empty] | Total | Max | Min | CH1 | CH2 | CH3 | CH4
5-1.(GV=0dB) | AMPL | [7 empty] | 5-1.(GV=0dB) | AMPL | FALSE | -19.5 | -21.5 | FALSE | FALSE | FALSE | FALSE
| Nois | [8 empty] | Nois | FALSE | -100 | -200 | FALSE | FALSE | FALSE | FALSE
| FRQ20K | [8 empty] | FRQ20K | FALSE | -19.5 | -23.5 | FALSE | FALSE | FALSE | FALSE
| FRQ20 | [8 empty] | FRQ20 | FALSE | -19.5 | -22.5 | FALSE | FALSE | FALSE | FALSE
| THDN | [8 empty] | THDN | FALSE | 0.005 | 0 | FALSE | FALSE | FALSE | FALSE
| 19.5dBu | [8 empty] | 19.5dBu | FALSE | 1 | 0 | FALSE | FALSE | FALSE | FALSE
5-2.(GV=+14dB) | AMPL | [7 empty] | 5-2.(GV=+14dB) | AMPL | FALSE | -19.5 | -22 | FALSE | FALSE | FALSE | FALSE
| Nois | [8 empty] | Nois | FALSE | -100 | -200 | FALSE | FALSE | FALSE | FALSE
5-3.(GV=+24dB) | AMPL | [7 empty] | 5-3.(GV=+24dB) | AMPL | FALSE | -19.5 | -22 | FALSE | FALSE | FALSE | FALSE
| Nois | [8 empty] | Nois | FALSE | -100 | -200 | FALSE | FALSE | FALSE | FALSE
5-4.(GV=+42dB) | AMPL | [7 empty] | 5-4.(GV=+42dB) | AMPL | FALSE | -19.5 | -21.5 | FALSE | FALSE | FALSE | FALSE
| Nois | [8 empty] | Nois | FALSE | -90 | -200 | FALSE | FALSE | FALSE | FALSE
5-5.(GV=+48dB) | AMPL | [7 empty] | 5-5.(GV=+48dB) | AMPL | FALSE | -19.5 | -21.5 | FALSE | FALSE | FALSE | FALSE
| Nois | [8 empty] | Nois | FALSE | -85 | -200 | FALSE | FALSE | FALSE | FALSE
| FRQ20K | [8 empty] | FRQ20K | FALSE | -19.5 | -23.5 | FALSE | FALSE | FALSE | FALSE
| FRQ20 | [8 empty] | FRQ20 | FALSE | -19.5 | -22.5 | FALSE | FALSE | FALSE | FALSE
| THDN | [8 empty] | THDN | FALSE | 0.02 | 0 | FALSE | FALSE | FALSE | FALSE
| 19.5dBu | [8 empty] | 19.5dBu | FALSE | 1.5 | 0 | FALSE | FALSE | FALSE | FALSE
5-6.(GV=+54dB) | AMPL | [7 empty] | 5-6.(GV=+54dB) | AMPL | FALSE | -19.5 | -21.5 | FALSE | FALSE | FALSE | FALSE
| Nois | [8 empty] | Nois | FALSE | -80 | -200 | FALSE | FALSE | FALSE | FALSE
5-7.(GV=+64dB) | AMPL | [7 empty] | 5-7.(GV=+64dB) | AMPL | FALSE | -19.5 | -21.5 | FALSE | FALSE | FALSE | FALSE
| Nois | [8 empty] | Nois | FALSE | -70 | -200 | FALSE | FALSE | FALSE | FALSE
| FRQ20K | [8 empty] | FRQ20K | FALSE | -19.5 | -23.5 | FALSE | FALSE | FALSE | FALSE
| FRQ20 | [8 empty] | FRQ20 | FALSE | -19.5 | -22.5 | FALSE | FALSE | FALSE | FALSE
| THDN | [8 empty] | THDN | FALSE | 0.12 | 0 | FALSE | FALSE | FALSE | FALSE
| 19.5dBu | [8 empty] | 19.5dBu | FALSE | 1.5 | 0 | FALSE | FALSE | FALSE | FALSE
5-8.OUT+4dBu (GV=+0dB) | AMPL | [7 empty] | 5-8.OUT-10dBu (GV=+0dB) | AMPL | FALSE | 5.5 | 2.5 | FALSE | FALSE | FALSE | FALSE
| Nois | [8 empty] | Nois | FALSE | -76 | -200 | FALSE | FALSE | FALSE | FALSE
| FRQ20K | [8 empty] | FRQ20K | FALSE | 6 | 2 | FALSE | FALSE | FALSE | FALSE
| FRQ20 | [8 empty] | FRQ20 | FALSE | 5.5 | 2.5 | FALSE | FALSE | FALSE | FALSE
| THDN | [8 empty] | THDN | FALSE | 0.01 | 0 | FALSE | FALSE | FALSE | FALSE
| 19.5dBu | [8 empty] | 19.5dBu | FALSE | 1 | 0 | FALSE | FALSE | FALSE | FALSE
5-9.OUT-10dBu (GV=+0dB) | AMPL | [7 empty] | 5-9.OUT-10dBu (GV=+0dB) | AMPL | FALSE | -9 | -11 | FALSE | FALSE | FALSE | FALSE
| Nois | [8 empty] | Nois | FALSE | -86 | -200 | FALSE | FALSE | FALSE | FALSE
| FRQ20K | [8 empty] | FRQ20K | FALSE | -8 | -12 | FALSE | FALSE | FALSE | FALSE
| FRQ20 | [8 empty] | FRQ20 | FALSE | -8.5 | -11.5 | FALSE | FALSE | FALSE | FALSE
| THDN | [8 empty] | THDN | FALSE | 0.017 | 0 | FALSE | FALSE | FALSE | FALSE
| 19.5dBu | [8 empty] | 19.5dBu | FALSE | 1 | 0 | FALSE | FALSE | FALSE | FALSE
6.Phantom test | Pass/Fail | [7 empty] | 6.Phantom test | Pass/Fail | FALSE | Pass |  | FALSE | FALSE | FALSE | FALSE
7.LED color(Left) CH3/4 is output | Green | [7 empty] | LED color | Green | FALSE | Pass |  | FALSE | FALSE | FALSE | FALSE
| Red | [8 empty] | Red | FALSE | Pass |  | FALSE | FALSE | FALSE | FALSE
7.LED color(Right) CH3/4 is output | Green | [7 empty] | LED color | Green | FALSE | Pass |  | FALSE | FALSE | FALSE | FALSE
| Red | [8 empty] | Red | FALSE | Pass |  | FALSE | FALSE | FALSE | FALSE
5-3-1.(GV=+30dB) | AMPL | [7 empty] | 5-x.(GV=+30dB) | AMPL | FALSE | -19.5 | -21.5 | FALSE | FALSE | FALSE | FALSE
| Nois |  |  |  | These cells are moved after filling. |  |  |  |  | Nois | FALSE | -100 | -200 | FALSE | FALSE | FALSE | FALSE
5-3-2.(GV=+36dB) | AMPL | [7 empty] | 5-x.(GV=+36dB) | AMPL | FALSE | -19.5 | -21.5 | FALSE | FALSE | FALSE | FALSE
| Nois | [8 empty] | Nois | FALSE | -100 | -200 | FALSE | FALSE | FALSE | FALSE
2007/02/13 The creteria of 5-8-FRQ20K and 5-8-FRQ20K is 0.5dB shift upped according to "(Support)4x4II-OutputFilter.xls"
2009/10/22 The creteria of AMPL and FRQ20k/20 minimum value was changed 1dB lower for CS5381.

## Form(8X8S2)
0T1-400357-11
| Device under test | [5 empty] | According to OT1-400338-5
Serial Number
Lot | [6 empty] | Result | FAIL
Date of test
Tester's Name
[10 empty] | Total Result | FALSE
|  | CH1 | CH2 | CH3 | CH4 | CH5 | CH6 | CH7 | CH8 |  |  | Total | Max | Min | CH1 | CH2 | CH3 | CH4 | CH5 | CH6 | CH7 | CH8
5-1.(GV=0dB) | AMPL | [8 empty] | 5-1.(GV=0dB) | AMPL | FALSE | 5.5 | 2.5 | FALSE | FALSE | FALSE | FALSE | FALSE | FALSE | FALSE | FALSE | Difference of Feequency-Level
| Nois | [9 empty] | Nois | FALSE | -77 | -200 | FALSE | FALSE | FALSE | FALSE | FALSE | FALSE | FALSE | FALSE | CH1 | CH2 | CH3 | CH4 | CH5 | CH6 | CH7 | CH8 | Max-Room | Min-Room
| FRQ20K | [9 empty] | FRQ20K | TRUE | 1.5 | -1.5 | TRUE | TRUE | TRUE | TRUE | TRUE | TRUE | TRUE | TRUE | 0 | 0 | 0 | 0 | 0 | 0 | 0 | 0 | 1.5 | -1.5
| FRQ20 | [9 empty] | FRQ20 | FALSE | 0 | -3 | FALSE | FALSE | FALSE | FALSE | FALSE | FALSE | FALSE | FALSE | 0 | 0 | 0 | 0 | 0 | 0 | 0 | 0 | 0 | -3
| THDN | [9 empty] | THDN | FALSE | 0.015 | 0 | FALSE | FALSE | FALSE | FALSE | FALSE | FALSE | FALSE | FALSE | Difference of Feequency-Level CH1: 20071217-Change creteria and formula of 20kHz/20Hz
| 19.5dBu | [9 empty] | 19.5dBu | FALSE | 2 | 0 | FALSE | FALSE | FALSE | FALSE | FALSE | FALSE | FALSE | FALSE | Difference of Feequency-Level CH1: 20081029-Change criteria of 20kHz.
5-2.(GV=+14dB) | AMPL | [8 empty] | 5-2.(GV=+14dB) | AMPL | FALSE | 5.5 | 2.5 | FALSE | FALSE | FALSE | FALSE | FALSE | FALSE | FALSE | FALSE
| Nois | [9 empty] | Nois | FALSE | -77 | -200 | FALSE | FALSE | FALSE | FALSE | FALSE | FALSE | FALSE | FALSE
5-3.(GV=+24dB) | AMPL | [8 empty] | 5-3.(GV=+24dB) | AMPL | FALSE | 5.5 | 2.5 | FALSE | FALSE | FALSE | FALSE | FALSE | FALSE | FALSE | FALSE
| Nois | [9 empty] | Nois | FALSE | -77 | -200 | FALSE | FALSE | FALSE | FALSE | FALSE | FALSE | FALSE | FALSE
5-4.(GV=+42dB) | AMPL | [8 empty] | 5-4.(GV=+42dB) | AMPL | FALSE | 5.5 | 2.5 | FALSE | FALSE | FALSE | FALSE | FALSE | FALSE | FALSE | FALSE
| Nois | [9 empty] | Nois | FALSE | -73 | -200 | FALSE | FALSE | FALSE | FALSE | FALSE | FALSE | FALSE | FALSE
5-5.(GV=+48dB) | AMPL | [8 empty] | 5-5.(GV=+48dB) | AMPL | FALSE | 5.5 | 2.5 | FALSE | FALSE | FALSE | FALSE | FALSE | FALSE | FALSE | FALSE | Difference of Feequency-Level CH1: Difference of Feequency-Level
| Nois | [9 empty] | Nois | FALSE | -68 | -200 | FALSE | FALSE | FALSE | FALSE | FALSE | FALSE | FALSE | FALSE | CH1 | CH2 | CH3 | CH4 | CH5 | CH6 | CH7 | CH8 | Max-Room | Min-Room
| FRQ20K | [9 empty] | FRQ20K | TRUE | 0.5 | -2.7 | TRUE | TRUE | TRUE | TRUE | TRUE | TRUE | TRUE | TRUE | 0 | 0 | 0 | 0 | 0 | 0 | 0 | 0 | 0.5 | -2.7
| FRQ20 | [9 empty] | FRQ20 | FALSE | 0 | -3 | FALSE | FALSE | FALSE | FALSE | FALSE | FALSE | FALSE | FALSE | 0 | 0 | 0 | 0 | 0 | 0 | 0 | 0 | 0 | -3
| THDN | [9 empty] | THDN | FALSE | 0.02 | 0 | FALSE | FALSE | FALSE | FALSE | FALSE | FALSE | FALSE | FALSE | Difference of Feequency-Level CH1: 20071217-Change creteria and formula of 20kHz/20Hz
| 19.5dBu | [9 empty] | 19.5dBu | FALSE | 2 | 0 | FALSE | FALSE | FALSE | FALSE | FALSE | FALSE | FALSE | FALSE | Difference of Feequency-Level CH1: 20081029-Change criteria of 20kHz.
5-6.(GV=+54dB) | AMPL | [8 empty] | 5-6.(GV=+54dB) | AMPL | FALSE | 5.5 | 2.5 | FALSE | FALSE | FALSE | FALSE | FALSE | FALSE | FALSE | FALSE
| Nois | [9 empty] | Nois | FALSE | -63 | -200 | FALSE | FALSE | FALSE | FALSE | FALSE | FALSE | FALSE | FALSE
5-7.(GV=+64dB) | AMPL | [8 empty] | 5-7.(GV=+64dB) | AMPL | FALSE | 5.5 | 2.5 | FALSE | FALSE | FALSE | FALSE | FALSE | FALSE | FALSE | FALSE | Difference of Feequency-Level CH1: Difference of Feequency-Level
| Nois | [9 empty] | Nois | FALSE | -52 | -200 | FALSE | FALSE | FALSE | FALSE | FALSE | FALSE | FALSE | FALSE | CH1 | CH2 | CH3 | CH4 | CH5 | CH6 | CH7 | CH8 | Max-Room | Min-Room
| FRQ20K | [9 empty] | FRQ20K | TRUE | 0.5 | -2.7 | TRUE | TRUE | TRUE | TRUE | TRUE | TRUE | TRUE | TRUE | 0 | 0 | 0 | 0 | 0 | 0 | 0 | 0 | 0.5 | -2.7
| FRQ20 | [9 empty] | FRQ20 | FALSE | 0 | -3 | FALSE | FALSE | FALSE | FALSE | FALSE | FALSE | FALSE | FALSE | 0 | 0 | 0 | 0 | 0 | 0 | 0 | 0 | 0 | -3
| THDN | [9 empty] | THDN | FALSE | 0.12 | 0 | FALSE | FALSE | FALSE | FALSE | FALSE | FALSE | FALSE | FALSE | Difference of Feequency-Level CH1: 20071217-Change creteria and formula of 20kHz/20Hz
| 19.5dBu | [9 empty] | 19.5dBu | FALSE | 2 | 0 | FALSE | FALSE | FALSE | FALSE | FALSE | FALSE | FALSE | FALSE | Difference of Feequency-Level CH1: 20081029-Change criteria of 20kHz.
5-8.OUT-10dBu (GV=+0dB) | AMPL | [8 empty] | 5-8.OUT-10dBu (GV=+0dB) | AMPL | FALSE | -9 | -11 | FALSE | FALSE | FALSE | FALSE | FALSE | FALSE | FALSE | FALSE | Difference of Feequency-Level CH1: Difference of Feequency-Level
| Nois | [9 empty] | Nois | FALSE | -77 | -200 | FALSE | FALSE | FALSE | FALSE | FALSE | FALSE | FALSE | FALSE | CH1 | CH2 | CH3 | CH4 | CH5 | CH6 | CH7 | CH8 | Max-Room | Min-Room
| FRQ20K | [9 empty] | FRQ20K | TRUE | 1.5 | -1.5 | TRUE | TRUE | TRUE | TRUE | TRUE | TRUE | TRUE | TRUE | 0 | 0 | 0 | 0 | 0 | 0 | 0 | 0 | 1.5 | -1.5
| FRQ20 | [9 empty] | FRQ20 | FALSE | 0 | -3 | FALSE | FALSE | FALSE | FALSE | FALSE | FALSE | FALSE | FALSE | 0 | 0 | 0 | 0 | 0 | 0 | 0 | 0 | 0 | -3
| THDN | [9 empty] | THDN | FALSE | 0.02 | 0 | FALSE | FALSE | FALSE | FALSE | FALSE | FALSE | FALSE | FALSE | Difference of Feequency-Level CH1: 20071217-Change creteria and formula of 20kHz/20Hz
| 19.5dBu | [9 empty] | 19.5dBu | FALSE | 2 | 0 | FALSE | FALSE | FALSE | FALSE | FALSE | FALSE | FALSE | FALSE | Difference of Feequency-Level CH1: 20081029-Change criteria of 20kHz.
6.Phantom test | Pass/Fail | [8 empty] | 6.Phantom test | Pass/Fail | FALSE | Pass |  | FALSE | FALSE | FALSE | FALSE | FALSE | FALSE | FALSE | FALSE
7.GIO test(Full) | % | [8 empty] | 7.GIO test(Full) | % | FALSE | 100 | 98 | FALSE | FALSE | FALSE | FALSE | FALSE | FALSE | FALSE | FALSE
7.GIO test(Half) | % | [8 empty] | 7.GIO test(Half) | % | FALSE | 52 | 47.5 | FALSE | FALSE | FALSE | FALSE | FALSE | FALSE | FALSE | FALSE
|  | Date diff | Time Diff | [9 empty] | Max | Min
8.Time test | Value | 100 | 100 | [6 empty] | 8.Time test | Date diff | 0 | 0.1 | -0.1 | FALSE
[11 empty] | Time Diff | 0 | 5 | -5 | FALSE
9.LAN | Check | [8 empty] | 9.LAN | Check | 0 | Pass |  | FALSE
10.RS232C | Check | [8 empty] | 10.RS232C | Check | 0 | Pass |  | FALSE
11.RS485 | Check | [8 empty] | 11.RS485 | Check | 0 | Pass |  | FALSE
MAC-ADDR
IP-ADDR
Firmware-version
number-of-DSPs
5-3-1.(GV=+30dB) | AMPL | [8 empty] | 5-x.(GV=+30dB) | AMPL | FALSE | 5.5 | 2.5 | FALSE | FALSE | FALSE | FALSE | FALSE | FALSE | FALSE | FALSE
| Nois |  |  |  | These cells are moved after filling. | [5 empty] | Nois | FALSE | -77 | -200 | FALSE | FALSE | FALSE | FALSE | FALSE | FALSE | FALSE | FALSE
5-3-2.(GV=+36dB) | AMPL | [8 empty] | 5-x.(GV=+36dB) | AMPL | FALSE | 5.5 | 2.5 | FALSE | FALSE | FALSE | FALSE | FALSE | FALSE | FALSE | FALSE
| Nois | [9 empty] | Nois | FALSE | -77 | -200 | FALSE | FALSE | FALSE | FALSE | FALSE | FALSE | FALSE | FALSE

## Form(8X8)
0T1-400357-10
| Device under test | [5 empty] | According to OT1-400338-5
Serial Number
Lot | [6 empty] | Result | FAIL
Date of test
Tester's Name
[10 empty] | Total Result | FALSE
|  | CH1 | CH2 | CH3 | CH4 | CH5 | CH6 | CH7 | CH8 |  |  | Total | Max | Min | CH1 | CH2 | CH3 | CH4 | CH5 | CH6 | CH7 | CH8
5-1.(GV=0dB) | AMPL | [8 empty] | 5-1.(GV=0dB) | AMPL | FALSE | 5.5 | 2.5 | FALSE | FALSE | FALSE | FALSE | FALSE | FALSE | FALSE | FALSE
| Nois | [9 empty] | Nois | FALSE | -77 | -200 | FALSE | FALSE | FALSE | FALSE | FALSE | FALSE | FALSE | FALSE
| FRQ20K | [9 empty] | FRQ20K | FALSE | 4.5 | 1.5 | FALSE | FALSE | FALSE | FALSE | FALSE | FALSE | FALSE | FALSE
| FRQ20 | [9 empty] | FRQ20 | FALSE | 5.5 | 2.5 | FALSE | FALSE | FALSE | FALSE | FALSE | FALSE | FALSE | FALSE
| THDN | [9 empty] | THDN | FALSE | 0.015 | 0 | FALSE | FALSE | FALSE | FALSE | FALSE | FALSE | FALSE | FALSE
| 19.5dBu | [9 empty] | 19.5dBu | FALSE | 2 | 0 | FALSE | FALSE | FALSE | FALSE | FALSE | FALSE | FALSE | FALSE | 20060422 Change Clipping THD maximum to 2.0%
5-2.(GV=+14dB) | AMPL | [8 empty] | 5-2.(GV=+14dB) | AMPL | FALSE | 5.5 | 2.5 | FALSE | FALSE | FALSE | FALSE | FALSE | FALSE | FALSE | FALSE
| Nois | [9 empty] | Nois | FALSE | -77 | -200 | FALSE | FALSE | FALSE | FALSE | FALSE | FALSE | FALSE | FALSE
5-3.(GV=+24dB) | AMPL | [8 empty] | 5-3.(GV=+24dB) | AMPL | FALSE | 5.5 | 2.5 | FALSE | FALSE | FALSE | FALSE | FALSE | FALSE | FALSE | FALSE
| Nois | [9 empty] | Nois | FALSE | -77 | -200 | FALSE | FALSE | FALSE | FALSE | FALSE | FALSE | FALSE | FALSE
5-4.(GV=+42dB) | AMPL | [8 empty] | 5-4.(GV=+42dB) | AMPL | FALSE | 5.5 | 2.5 | FALSE | FALSE | FALSE | FALSE | FALSE | FALSE | FALSE | FALSE
| Nois | [9 empty] | Nois | FALSE | -73 | -200 | FALSE | FALSE | FALSE | FALSE | FALSE | FALSE | FALSE | FALSE
5-5.(GV=+48dB) | AMPL | [8 empty] | 5-5.(GV=+48dB) | AMPL | FALSE | 5.5 | 2.5 | FALSE | FALSE | FALSE | FALSE | FALSE | FALSE | FALSE | FALSE
| Nois | [9 empty] | Nois | FALSE | -68 | -200 | FALSE | FALSE | FALSE | FALSE | FALSE | FALSE | FALSE | FALSE
| FRQ20K | [9 empty] | FRQ20K | FALSE | 3.5 | 1 | FALSE | FALSE | FALSE | FALSE | FALSE | FALSE | FALSE | FALSE
| FRQ20 | [9 empty] | FRQ20 | FALSE | 5.5 | 2.5 | FALSE | FALSE | FALSE | FALSE | FALSE | FALSE | FALSE | FALSE
| THDN | [9 empty] | THDN | FALSE | 0.02 | 0 | FALSE | FALSE | FALSE | FALSE | FALSE | FALSE | FALSE | FALSE
| 19.5dBu | [9 empty] | 19.5dBu | FALSE | 2 | 0 | FALSE | FALSE | FALSE | FALSE | FALSE | FALSE | FALSE | FALSE | 20060422 Change Clipping THD maximum to 2.0%
5-6.(GV=+54dB) | AMPL | [8 empty] | 5-6.(GV=+54dB) | AMPL | FALSE | 5.5 | 2.5 | FALSE | FALSE | FALSE | FALSE | FALSE | FALSE | FALSE | FALSE
| Nois | [9 empty] | Nois | FALSE | -63 | -200 | FALSE | FALSE | FALSE | FALSE | FALSE | FALSE | FALSE | FALSE
5-7.(GV=+64dB) | AMPL | [8 empty] | 5-7.(GV=+64dB) | AMPL | FALSE | 5.5 | 2.5 | FALSE | FALSE | FALSE | FALSE | FALSE | FALSE | FALSE | FALSE
| Nois | [9 empty] | Nois | FALSE | -52 | -200 | FALSE | FALSE | FALSE | FALSE | FALSE | FALSE | FALSE | FALSE
| FRQ20K | [9 empty] | FRQ20K | FALSE | 3.5 | 1 | FALSE | FALSE | FALSE | FALSE | FALSE | FALSE | FALSE | FALSE
| FRQ20 | [9 empty] | FRQ20 | FALSE | 5.5 | 2.5 | FALSE | FALSE | FALSE | FALSE | FALSE | FALSE | FALSE | FALSE
| THDN | [9 empty] | THDN | FALSE | 0.12 | 0 | FALSE | FALSE | FALSE | FALSE | FALSE | FALSE | FALSE | FALSE
| 19.5dBu | [9 empty] | 19.5dBu | FALSE | 2 | 0 | FALSE | FALSE | FALSE | FALSE | FALSE | FALSE | FALSE | FALSE | 20060422 Change Clipping THD maximum to 2.0%
5-8.OUT-10dBu (GV=+0dB) | AMPL | [8 empty] | 5-8.OUT-10dBu (GV=+0dB) | AMPL | FALSE | -9 | -11 | FALSE | FALSE | FALSE | FALSE | FALSE | FALSE | FALSE | FALSE
| Nois | [9 empty] | Nois | FALSE | -77 | -200 | FALSE | FALSE | FALSE | FALSE | FALSE | FALSE | FALSE | FALSE
| FRQ20K | [9 empty] | FRQ20K | FALSE | -8.5 | -12 | FALSE | FALSE | FALSE | FALSE | FALSE | FALSE | FALSE | FALSE
| FRQ20 | [9 empty] | FRQ20 | FALSE | -8.5 | -11.5 | FALSE | FALSE | FALSE | FALSE | FALSE | FALSE | FALSE | FALSE
| THDN | [9 empty] | THDN | FALSE | 0.02 | 0 | FALSE | FALSE | FALSE | FALSE | FALSE | FALSE | FALSE | FALSE
| 19.5dBu | [9 empty] | 19.5dBu | FALSE | 2 | 0 | FALSE | FALSE | FALSE | FALSE | FALSE | FALSE | FALSE | FALSE | 20060422
6.Phantom test | Pass/Fail | [8 empty] | 6.Phantom test | Pass/Fail | FALSE | Pass |  | FALSE | FALSE | FALSE | FALSE | FALSE | FALSE | FALSE | FALSE
7.GIO test(Full) | % | [8 empty] | 7.GIO test(Full) | % | FALSE | 100 | 98 | FALSE | FALSE | FALSE | FALSE | FALSE | FALSE | FALSE | FALSE
7.GIO test(Half) | % | [8 empty] | 7.GIO test(Half) | % | FALSE | 51 | 47.5 | FALSE | FALSE | FALSE | FALSE | FALSE | FALSE | FALSE | FALSE |  | GIO's Max Min value was changed 2006/04/05 for fit to voltage adjustment of 5V.
|  | CH1: Date diff; CH2: Time Diff |  |  |  | Max | Min
8.Time test | Value | CH1: 100; CH2: 100 | 8.Time test | Date diff | 0 | 0.1 | -0.1 | FALSE
[11 empty] | Time Diff | 0 | 5 | -5 | FALSE
9.LAN | Check | [8 empty] | 9.LAN | Check | 0 | Pass |  | FALSE
10.RS232C | Check | [8 empty] | 10.RS232C | Check | 0 | Pass |  | FALSE
11.RS485 | Check | [8 empty] | 11.RS485 | Check | 0 | Pass |  | FALSE
MAC-ADDR
IP-ADDR
Firmware-version
number-of-DSPs

## Form(4x4)
0T1-400357-10
| Device under test |  |  |  |  | According to 0T1-400356
Serial Number
Lot | [5 empty] | Result | FAIL
Date of test
Tester's Name
[9 empty] | Total Result | FALSE
For 4x4 Card
|  | CH1 | CH2 | CH3 | CH4 | [5 empty] | Total | Max | Min | CH1 | CH2 | CH3 | CH4
5-1.(GV=0dB) | AMPL | [7 empty] | 5-1.(GV=0dB) | AMPL | FALSE | -18.5 | -21.5 | FALSE | FALSE | FALSE | FALSE
| Nois | [8 empty] | Nois | FALSE | -100 | -200 | FALSE | FALSE | FALSE | FALSE
| FRQ20K | [8 empty] | FRQ20K | FALSE | -18.5 | -21.5 | FALSE | FALSE | FALSE | FALSE
| FRQ20 | [8 empty] | FRQ20 | FALSE | -18.5 | -21.5 | FALSE | FALSE | FALSE | FALSE
| THDN | [8 empty] | THDN | FALSE | 0.005 | 0 | FALSE | FALSE | FALSE | FALSE
| 19.5dBu | [8 empty] | 19.5dBu | FALSE | 2 | 0 | FALSE | FALSE | FALSE | FALSE
5-2.(GV=+14dB) | AMPL | [7 empty] | 5-2.(GV=+14dB) | AMPL | FALSE | -18.5 | -21.5 | FALSE | FALSE | FALSE | FALSE
| Nois | [8 empty] | Nois | FALSE | -100 | -200 | FALSE | FALSE | FALSE | FALSE
5-3.(GV=+24dB) | AMPL | [7 empty] | 5-3.(GV=+24dB) | AMPL | FALSE | -18.5 | -21.5 | FALSE | FALSE | FALSE | FALSE
| Nois | [8 empty] | Nois | FALSE | -100 | -200 | FALSE | FALSE | FALSE | FALSE
5-4.(GV=+42dB) | AMPL | [7 empty] | 5-4.(GV=+42dB) | AMPL | FALSE | -18.5 | -21.5 | FALSE | FALSE | FALSE | FALSE
| Nois | [8 empty] | Nois | FALSE | -90 | -200 | FALSE | FALSE | FALSE | FALSE
5-5.(GV=+48dB) | AMPL | [7 empty] | 5-5.(GV=+48dB) | AMPL | FALSE | -18.5 | -21.5 | FALSE | FALSE | FALSE | FALSE
| Nois | [8 empty] | Nois | FALSE | -85 | -200 | FALSE | FALSE | FALSE | FALSE
| FRQ20K | [8 empty] | FRQ20K | FALSE | -19.5 | -23 | FALSE | FALSE | FALSE | FALSE
| FRQ20 | [8 empty] | FRQ20 | FALSE | -18.5 | -21.5 | FALSE | FALSE | FALSE | FALSE
| THDN | [8 empty] | THDN | FALSE | 0.02 | 0 | FALSE | FALSE | FALSE | FALSE
| 19.5dBu | [8 empty] | 19.5dBu | FALSE | 2 | 0 | FALSE | FALSE | FALSE | FALSE
5-6.(GV=+54dB) | AMPL | [7 empty] | 5-6.(GV=+54dB) | AMPL | FALSE | -18.5 | -21.5 | FALSE | FALSE | FALSE | FALSE
| Nois | [8 empty] | Nois | FALSE | -80 | -200 | FALSE | FALSE | FALSE | FALSE
5-7.(GV=+64dB) | AMPL | [7 empty] | 5-7.(GV=+64dB) | AMPL | FALSE | -18.5 | -21.5 | FALSE | FALSE | FALSE | FALSE
| Nois | [8 empty] | Nois | FALSE | -70 | -200 | FALSE | FALSE | FALSE | FALSE
| FRQ20K | [8 empty] | FRQ20K | FALSE | -19.5 | -23 | FALSE | FALSE | FALSE | FALSE
| FRQ20 | [8 empty] | FRQ20 | FALSE | -18.5 | -21.5 | FALSE | FALSE | FALSE | FALSE
| THDN | [8 empty] | THDN | FALSE | 0.12 | 0 | FALSE | FALSE | FALSE | FALSE
| 19.5dBu | [8 empty] | 19.5dBu | FALSE | 2 | 0 | FALSE | FALSE | FALSE | FALSE
5-8.OUT+4dBu (GV=+0dB) | AMPL | [7 empty] | 5-8.OUT-10dBu (GV=+0dB) | AMPL | FALSE | 5.5 | 2.5 | FALSE | FALSE | FALSE | FALSE
| Nois | [8 empty] | Nois | FALSE | -76 | -200 | FALSE | FALSE | FALSE | FALSE
| FRQ20K | [8 empty] | FRQ20K | FALSE | 5.5 | 1.5 | FALSE | FALSE | FALSE | FALSE
| FRQ20 | [8 empty] | FRQ20 | FALSE | 5.5 | 2.5 | FALSE | FALSE | FALSE | FALSE
| THDN | [8 empty] | THDN | FALSE | 0.01 | 0 | FALSE | FALSE | FALSE | FALSE
| 19.5dBu | [8 empty] | 19.5dBu | FALSE | 2 | 0 | FALSE | FALSE | FALSE | FALSE
5-9.OUT-10dBu (GV=+0dB) | AMPL | [7 empty] | 5-9.OUT-10dBu (GV=+0dB) | AMPL | FALSE | -9 | -11 | FALSE | FALSE | FALSE | FALSE
| Nois | [8 empty] | Nois | FALSE | -85 | -200 | FALSE | FALSE | FALSE | FALSE
| FRQ20K | [8 empty] | FRQ20K | FALSE | -8.5 | -12 | FALSE | FALSE | FALSE | FALSE
| FRQ20 | [8 empty] | FRQ20 | FALSE | -8.5 | -11.5 | FALSE | FALSE | FALSE | FALSE
| THDN | [8 empty] | THDN | FALSE | 0.017 | 0 | FALSE | FALSE | FALSE | FALSE
| 19.5dBu | [8 empty] | 19.5dBu | FALSE | 2 | 0 | FALSE | FALSE | FALSE | FALSE
6.Phantom test | Pass/Fail | [7 empty] | 6.Phantom test | Pass/Fail | FALSE | Pass |  | FALSE | FALSE | FALSE | FALSE
7.LED color(Left) CH3/4 is output | Green | [7 empty] | LED color | Green | FALSE | Pass |  | FALSE | FALSE | FALSE | FALSE
| Red | [8 empty] | Red | FALSE | Pass |  | FALSE | FALSE | FALSE | FALSE
7.LED color(Right) CH3/4 is output | Green | [7 empty] | LED color | Green | FALSE | Pass |  | FALSE | FALSE | FALSE | FALSE
| Red | [8 empty] | Red | FALSE | Pass |  | FALSE | FALSE | FALSE | FALSE
2006/06/03 Change creteria according ot ESP8x8 test.

## Form(4IN)
0T1-400357-10
| Device under test | [5 empty] | According to 0T1- 400379
Serial Number
Lot | [6 empty] | Result | FAIL
Date of test
Tester's Name
[10 empty] | Total Result | FALSE
FOR 4IN
|  | CH1 | CH2 | CH3 | CH4 | CH5 | CH6 | CH7 | CH8 |  |  | Total | Max | Min | CH1 | CH2 | CH3 | CH4
7-1.(GV=0dB) | AMPL | [8 empty] | 7-1.(GV=0dB) | AMPL | FALSE | -19 | -21 | FALSE | FALSE | FALSE | FALSE
| Nois | [9 empty] | Nois | FALSE | -110 | -200 | FALSE | FALSE | FALSE | FALSE
| FRQ20K | [9 empty] | FRQ20K | FALSE | -18 | -22 | FALSE | FALSE | FALSE | FALSE
| FRQ20 | [9 empty] | FRQ20 | FALSE | -18 | -22 | FALSE | FALSE | FALSE | FALSE
| THDN | [9 empty] | THDN | FALSE | 0.003 | 0 | FALSE | FALSE | FALSE | FALSE
| 19.5dBu | [9 empty] | 19.5dBu | FALSE | 1.5 | 0 | FALSE | FALSE | FALSE | FALSE
7-2.LED color | Green | [8 empty] | 7-2.LED color | Green | FALSE | Pass |  | FALSE | FALSE | FALSE | FALSE
| Red | [9 empty] | Red | FALSE | Pass |  | FALSE | FALSE | FALSE | FALSE

## Form(4OUT)
0T1-400357-10
| Device under test | [5 empty] | According to OT1-400380
Serial Number
Lot | [6 empty] | Result | FAIL
Date of test
Tester's Name
[10 empty] | Total Result | FALSE
FOR 4OUT
|  | CH1 | CH2 | CH3 | CH4 | CH5 | CH6 | CH7 | CH8 |  |  | Total | Max | Min | CH1 | CH2 | CH3 | CH4
7-1.(+4dBu) | AMPL | [8 empty] | 7-1.(+4dBu) | AMPL | FALSE | 5.5 | 2.5 | FALSE | FALSE | FALSE | FALSE
| Nois | [9 empty] | Nois | FALSE | -80 | -200 | FALSE | FALSE | FALSE | FALSE
| FRQ20K | [9 empty] | FRQ20K | FALSE | 4.5 | 1.5 | FALSE | FALSE | FALSE | FALSE
| FRQ20 | [9 empty] | FRQ20 | FALSE | 5.5 | 2.5 | FALSE | FALSE | FALSE | FALSE
| THDN | [9 empty] | THDN | FALSE | 0.008 | 0 | FALSE | FALSE | FALSE | FALSE
| 19.5dBu | [9 empty] | 19.5dBu | FALSE | 1.5 | 0 | FALSE | FALSE | FALSE | FALSE
7-2.LED color | Green | [8 empty] | 7-2.LED color | Green | FALSE | Pass |  | FALSE | FALSE | FALSE | FALSE
| Red | [9 empty] | Red | FALSE | Pass |  | FALSE | FALSE | FALSE | FALSE

## Form(Old)
| Device under test |  |  |  |  | According to OT1-400338
Serial Number
Lot
Date of test
5-1.IN=+4dBu/OUT+4dBu(GV=0dB)
| CH1 | CH2 | CH3 | CH4 | CH5 | CH6 | CH7 | CH8
AMPL
THDN
FRQ20K
FRQ20
5-2.IN=-10dBu/OUT+4dBu(GV=+14dB)
| CH1 | CH2 | CH3 | CH4 | CH5 | CH6 | CH7 | CH8
AMPL
5-3.IN=-20dBu/OUT+4dBu(GV=+24dB)
| CH1 | CH2 | CH3 | CH4 | CH5 | CH6 | CH7 | CH8
AMPL
5-4.IN=-38dBu/OUT+4dBu(GV=+42dB)
| CH1 | CH2 | CH3 | CH4 | CH5 | CH6 | CH7 | CH8
AMPL
5-5.IN=-44dBu/OUT+4dBu(GV=+48dB)
| CH1 | CH2 | CH3 | CH4 | CH5 | CH6 | CH7 | CH8
AMPL
THDN
FRQ20K
FRQ20
5-6.IN=-50dBu/OUT+4dBu(GV=+54dB)
| CH1 | CH2 | CH3 | CH4 | CH5 | CH6 | CH7 | CH8
AMPL
5-7.IN=-60dBu/OUT+4dBu(GV=+64dB)
| CH1 | CH2 | CH3 | CH4 | CH5 | CH6 | CH7 | CH8
AMPL
THDN
FRQ20K
FRQ20
5-8.IN=+4dBu/OUT-10dBu(GV=+0dB)
| CH1 | CH2 | CH3 | CH4 | CH5 | CH6 | CH7 | CH8
AMPL
THDN
FRQ20K
FRQ20
6.Phantom test
| CH1 | CH2 | CH3 | CH4 | CH5 | CH6 | CH7 | CH8
Volt
7.GIO test
| PI0 | PI1 | PI2 | PI3 | PI4 | PI5 | PI6 | PI7
%
8.Time test
| Date diff | Time Diff
Value